## Telltale Design Requirements
Telltale (Symbol) | Description | US Requirements (FMVSS / CFR) | UN Regulation | ECE Regulation | ISO 2575:2021 Reference | Standards Impacting Sizing | Color | Characteristics | Brightness Requirements | Contrast Requirements | Placement | Behavior | Out of Scope
1 · LIGHTING & SIGNALLING
| Direction Indicator – Combined (Turn Signal) | FMVSS 101 (49 CFR 571.101), Table 1, Item 18; FMVSS 108 (49 CFR 571.108) S7.10 | UN R48 Rev.6, Annex 5; UN R121 Table 1 Row 1 |  | ISO 2575:2021 Symbol 7000-0256 | ISO 2575:2021 Cl. 5.2: min symbol height 5 mm at design eye point. SAE J1005: symbol ≥3.2 mm; text/numerals ≥4.8 mm. FMVSS 101 S5.3: legible at 76 cm viewing distance. | Green | Two opposing green arrows (left & right). Filled, not outline. Uniform illumination. | SAE J387 / ECE R121 Annex 4: min 2 cd/m² (night), max 100 cd/m². Daytime: 100–1 000 cd/m². | SAE J2402: ≥3:1 luminance contrast (day); ≥4.5:1 (night). Symbol-to-background ratio required. | Within driver's primary field of view (FMVSS 101 S5.1). Visible without head movement; not obscured by steering wheel. | Flashes 60–120 /min (FMVSS 108 S7.10.1). Rate doubles (≥120/min) on exterior lamp failure. Both arrows flash simultaneously for hazard.
| Direction Indicator – Right | FMVSS 101 Table 1 Item 18; FMVSS 108 | UN R48; UN R121 Table 1 |  | ISO 2575:2021 Symbol 7000-0256 | ISO 2575:2021 Cl. 5.2: min symbol height 5 mm at design eye point. SAE J1005: symbol ≥3.2 mm; text/numerals ≥4.8 mm. FMVSS 101 S5.3: legible at 76 cm viewing distance. | Green | Single green rightward arrow. Filled. | SAE J387 / ECE R121 Annex 4: min 2 cd/m² (night), max 100 cd/m². Daytime: 100–1 000 cd/m². | SAE J2402: ≥3:1 luminance contrast (day); ≥4.5:1 (night). Symbol-to-background ratio required. | Within driver's primary field of view (FMVSS 101 S5.1). Visible without head movement; not obscured by steering wheel. | Flashes 60–120 /min synced to right turn signal circuit. | Vehicles showing combined turn-signal indicator only.
| Direction Indicator – Left | FMVSS 101 Table 1 Item 18; FMVSS 108 | UN R48; UN R121 Table 1 |  | ISO 2575:2021 Symbol 7000-0256 | ISO 2575:2021 Cl. 5.2: min symbol height 5 mm at design eye point. SAE J1005: symbol ≥3.2 mm; text/numerals ≥4.8 mm. FMVSS 101 S5.3: legible at 76 cm viewing distance. | Green | Single green leftward arrow. Filled. | SAE J387 / ECE R121 Annex 4: min 2 cd/m² (night), max 100 cd/m². Daytime: 100–1 000 cd/m². | SAE J2402: ≥3:1 luminance contrast (day); ≥4.5:1 (night). Symbol-to-background ratio required. | Within driver's primary field of view (FMVSS 101 S5.1). Visible without head movement; not obscured by steering wheel. | Flashes 60–120 /min synced to left turn signal circuit. | Vehicles showing combined turn-signal indicator only.
| Hazard Warning Lamps | FMVSS 101 Table 2; FMVSS 108 S7.10.3 | UN R48; UN R121 |  | ISO 2575:2021 Symbol 7000-0259 | ISO 2575:2021 Cl. 5.2: min symbol height 5 mm at design eye point. SAE J1005: symbol ≥3.2 mm; text/numerals ≥4.8 mm. FMVSS 101 S5.3: legible at 76 cm viewing distance. | Amber | Filled triangle with exclamation mark. | SAE J387 / ECE R121 Annex 4: min 2 cd/m² (night), max 100 cd/m². Daytime: 100–1 000 cd/m². | SAE J2402: ≥3:1 luminance contrast (day); ≥4.5:1 (night). Symbol-to-background ratio required. | Within driver's primary field of view (FMVSS 101 S5.1). Visible without head movement; not obscured by steering wheel. | Both turn indicators flash simultaneously at 60–120 /min when hazard switch is on.
| High Beam Headlamp | FMVSS 101 Table 1 Item 19; FMVSS 108 | UN R48 Annex 5; UN R121 Table 1 |  | ISO 2575:2021 Symbol 7000-0053 | ISO 2575:2021 Cl. 5.2: min symbol height 5 mm at design eye point. SAE J1005: symbol ≥3.2 mm; text/numerals ≥4.8 mm. FMVSS 101 S5.3: legible at 76 cm viewing distance. | Blue | Filled headlamp with horizontal parallel rays. Must not be outline only. | SAE J387 / ECE R121 Annex 4: min 2 cd/m² (night), max 100 cd/m². Daytime: 100–1 000 cd/m². | SAE J2402: ≥3:1 luminance contrast (day); ≥4.5:1 (night). Symbol-to-background ratio required. | Within driver's primary field of view (FMVSS 101 S5.1). Visible without head movement; not obscured by steering wheel. | On when upper beam active. Also on during flash-to-pass (FMVSS 108 S7.7.1.1). Off on low beam or headlamp off.
| Low Beam Headlamp | FMVSS 101 Table 2 (voluntary); FMVSS 108 | UN R48; UN R121 |  | ISO 2575:2021 Symbol 7000-0052 | ISO 2575:2021 Cl. 5.2: min symbol height 5 mm at design eye point. SAE J1005: symbol ≥3.2 mm; text/numerals ≥4.8 mm. FMVSS 101 S5.3: legible at 76 cm viewing distance. | Green | Headlamp with angled downward rays. Distinguishable from high-beam symbol. | SAE J387 / ECE R121 Annex 4: min 2 cd/m² (night), max 100 cd/m². Daytime: 100–1 000 cd/m². | SAE J2402: ≥3:1 luminance contrast (day); ≥4.5:1 (night). Symbol-to-background ratio required. | Within driver's primary field of view (FMVSS 101 S5.1). Visible without head movement; not obscured by steering wheel. | On while dipped (low) beam is active. Off when headlamps off or high beam selected.
| Position / Sidelamp (Parking Lamps) | FMVSS 101 Table 2; FMVSS 108 | UN R48; UN R121 |  | ISO 2575:2021 Symbol 7000-0257 | ISO 2575:2021 Cl. 5.2: min symbol height 5 mm at design eye point. SAE J1005: symbol ≥3.2 mm; text/numerals ≥4.8 mm. FMVSS 101 S5.3: legible at 76 cm viewing distance. | Green | Headlamp outline with short rays. May be filled or outline. | SAE J387 / ECE R121 Annex 4: min 2 cd/m² (night), max 100 cd/m². Daytime: 100–1 000 cd/m². | SAE J2402: ≥3:1 luminance contrast (day); ≥4.5:1 (night). Symbol-to-background ratio required. | Within driver's primary field of view (FMVSS 101 S5.1). Visible without head movement; not obscured by steering wheel. | On when parking/position lamps active regardless of headlamp state. Off when lamps extinguished.
| Daytime Running Lamps (DRL) | FMVSS 101 Table 2; FMVSS 108 S6.2.1 | UN R48 Annex 5; UN R121 |  | ISO 2575:2021 Symbol 7000-2437 | ISO 2575:2021 Cl. 5.2: min symbol height 5 mm at design eye point. SAE J1005: symbol ≥3.2 mm; text/numerals ≥4.8 mm. FMVSS 101 S5.3: legible at 76 cm viewing distance. | Green | Lamp outline with 'DRL' sub-label or unique radiant pattern. | SAE J387 / ECE R121 Annex 4: min 2 cd/m² (night), max 100 cd/m². Daytime: 100–1 000 cd/m². | SAE J2402: ≥3:1 luminance contrast (day); ≥4.5:1 (night). Symbol-to-background ratio required. | Within driver's primary field of view (FMVSS 101 S5.1). Visible without head movement; not obscured by steering wheel. | On whenever vehicle is in motion during daylight without headlamps. Off when headlamps active or ignition off.
| Front Fog Lamp | FMVSS 101 Table 2; FMVSS 108 | UN R48 Annex 5 Row 12; UN R121 Row 12 |  | ISO 2575:2021 Symbol 7000-2048 | ISO 2575:2021 Cl. 5.2: min symbol height 5 mm at design eye point. SAE J1005: symbol ≥3.2 mm; text/numerals ≥4.8 mm. FMVSS 101 S5.3: legible at 76 cm viewing distance. | Green | Lamp with rays through diagonal lines (fog). Filled. | SAE J387 / ECE R121 Annex 4: min 2 cd/m² (night), max 100 cd/m². Daytime: 100–1 000 cd/m². | SAE J2402: ≥3:1 luminance contrast (day); ≥4.5:1 (night). Symbol-to-background ratio required. | Within driver's primary field of view (FMVSS 101 S5.1). Visible without head movement; not obscured by steering wheel. | On when front fog lamps active. Off when deactivated.
| Rear Fog Lamp | FMVSS 101 Table 2; FMVSS 108 | UN R48 Annex 5 Row 13; UN R121 Row 13 |  | ISO 2575:2021 Symbol 7000-2049 | ISO 2575:2021 Cl. 5.2: min symbol height 5 mm at design eye point. SAE J1005: symbol ≥3.2 mm; text/numerals ≥4.8 mm. FMVSS 101 S5.3: legible at 76 cm viewing distance. | Amber | Lamp with rearward rays through horizontal lines. Filled. | SAE J387 / ECE R121 Annex 4: min 2 cd/m² (night), max 100 cd/m². Daytime: 100–1 000 cd/m². | SAE J2402: ≥3:1 luminance contrast (day); ≥4.5:1 (night). Symbol-to-background ratio required. | Within driver's primary field of view (FMVSS 101 S5.1). Visible without head movement; not obscured by steering wheel. | On when rear fog lamp active. Manual activation/deactivation required per regulation.
| Automatic Headlamp Beam Leveling / Aim Malfunction | FMVSS 101 Table 1 Item 3 | UN R48; UN R121 |  | ISO 2575:2021 Symbol 7000-2347 | ISO 2575:2021 Cl. 5.2: min symbol height 5 mm at design eye point. SAE J1005: symbol ≥3.2 mm; text/numerals ≥4.8 mm. FMVSS 101 S5.3: legible at 76 cm viewing distance. | Amber | Headlamp with down-arrow or 'LEVEL' indicator. | SAE J387 / ECE R121 Annex 4: min 2 cd/m² (night), max 100 cd/m². Daytime: 100–1 000 cd/m². | SAE J2402: ≥3:1 luminance contrast (day); ≥4.5:1 (night). Symbol-to-background ratio required. | Within driver's primary field of view (FMVSS 101 S5.1). Visible without head movement; not obscured by steering wheel. | On (steady) when automatic leveling system detects fault. Extinguishes when fault cleared.
| Trailer Direction Indicator | FMVSS 101 Table 1 Item 2; FMVSS 108 | UN R48; UN R55; UN R121 |  | ISO 2575:2021 Symbol 7000-0258 | ISO 2575:2021 Cl. 5.2: min symbol height 5 mm at design eye point. SAE J1005: symbol ≥3.2 mm; text/numerals ≥4.8 mm. FMVSS 101 S5.3: legible at 76 cm viewing distance. | Green | Arrow plus trailer symbol. Distinguishable from host-vehicle turn indicator. | SAE J387 / ECE R121 Annex 4: min 2 cd/m² (night), max 100 cd/m². Daytime: 100–1 000 cd/m². | SAE J2402: ≥3:1 luminance contrast (day); ≥4.5:1 (night). Symbol-to-background ratio required. | Within driver's primary field of view (FMVSS 101 S5.1). Visible without head movement; not obscured by steering wheel. | Flashes when trailer turn/hazard lamps active. Only lit when trailer electrically connected.
2 · BRAKING SYSTEM
| Brake System Warning | FMVSS 101 Table 1 Item 4 & 16; FMVSS 105 (49 CFR 571.105); FMVSS 135 (49 CFR 571.135) | UN R13H Annex 7; UN R121 Table 1 | ECE R13H | ISO 2575:2021 Symbol 7000-0238 | ISO 2575:2021 Cl. 5.2: min symbol height 5 mm at design eye point. SAE J1005: symbol ≥3.2 mm; text/numerals ≥4.8 mm. FMVSS 101 S5.3: legible at 76 cm viewing distance. | Red | Circle with '!' or text 'BRAKE'. Filled or outline. May NOT share Common Display Area with ESC-malfunction, airbag, TPMS, high-beam, seat-belt or passenger-airbag-off telltales (FMVSS 101 S5.2(b)). | SAE J387 / ECE R121 Annex 4: min 2 cd/m² (night), max 100 cd/m². Daytime: 100–1 000 cd/m². | SAE J2402: ≥3:1 luminance contrast (day); ≥4.5:1 (night). Symbol-to-background ratio required. | Within driver's primary field of view (FMVSS 101 S5.1). Visible without head movement; not obscured by steering wheel. | On (steady) if: (1) parking brake applied; (2) brake fluid below minimum; (3) hydraulic circuit failure. Key-on self-test required. No flashing state.
| Parking Brake Applied | FMVSS 101 Table 1; FMVSS 135 (49 CFR 571.135) | UN R13H Annex 7; UN R121 | ECE R13H | ISO 2575:2021 Symbol 7000-0238 (P-variant) | ISO 2575:2021 Cl. 5.2: min symbol height 5 mm at design eye point. SAE J1005: symbol ≥3.2 mm; text/numerals ≥4.8 mm. FMVSS 101 S5.3: legible at 76 cm viewing distance. | Red | Circle with letter 'P'. Must be distinguishable from service-brake warning where separate. | SAE J387 / ECE R121 Annex 4: min 2 cd/m² (night), max 100 cd/m². Daytime: 100–1 000 cd/m². | SAE J2402: ≥3:1 luminance contrast (day); ≥4.5:1 (night). Symbol-to-background ratio required. | Within driver's primary field of view (FMVSS 101 S5.1). Visible without head movement; not obscured by steering wheel. | On while parking brake engaged. Off immediately on full release.
| ABS Malfunction | FMVSS 101 Table 1; FMVSS 105/135 (49 CFR 571.105/135) | UN R13H Annex 6; UN R139; UN R121 | ECE R13H | ISO 2575:2021 Symbol 7000-0659 | ISO 2575:2021 Cl. 5.2: min symbol height 5 mm at design eye point. SAE J1005: symbol ≥3.2 mm; text/numerals ≥4.8 mm. FMVSS 101 S5.3: legible at 76 cm viewing distance. | Amber | Circle with letters 'ABS'. Letters legible at design viewing distance per FMVSS 101 S5.3. | SAE J387 / ECE R121 Annex 4: min 2 cd/m² (night), max 100 cd/m². Daytime: 100–1 000 cd/m². | SAE J2402: ≥3:1 luminance contrast (day); ≥4.5:1 (night). Symbol-to-background ratio required. | Within driver's primary field of view (FMVSS 101 S5.1). Visible without head movement; not obscured by steering wheel. | Brief on at key-on (self-test), then off. Steady on = ABS fault detected. Normal braking unaffected. Off when fault cleared.
| ESC Off | FMVSS 101 Table 1; FMVSS 126 (49 CFR 571.126) S5.3.1; FMVSS 136 | UN R140; UN R121 |  | ISO 2575:2021 Symbol 7000-0801 (+OFF text) | ISO 2575:2021 Cl. 5.2: min symbol height 5 mm at design eye point. SAE J1005: symbol ≥3.2 mm; text/numerals ≥4.8 mm. FMVSS 101 S5.3: legible at 76 cm viewing distance. | Amber | Vehicle silhouette + skid marks + text 'OFF'. Text 'OFF' required per FMVSS 126 S5.3.1. | SAE J387 / ECE R121 Annex 4: min 2 cd/m² (night), max 100 cd/m². Daytime: 100–1 000 cd/m². | SAE J2402: ≥3:1 luminance contrast (day); ≥4.5:1 (night). Symbol-to-background ratio required. | Within driver's primary field of view (FMVSS 101 S5.1). Visible without head movement; not obscured by steering wheel. | On (steady) when ESC manually deactivated. Auto-re-enables at next ignition cycle (FMVSS 126 S5.3.2).
| ESC Active / Malfunction | FMVSS 101 Table 1; FMVSS 126 (49 CFR 571.126); FMVSS 136 | UN R140; UN R121 |  | ISO 2575:2021 Symbol 7000-0801 | ISO 2575:2021 Cl. 5.2: min symbol height 5 mm at design eye point. SAE J1005: symbol ≥3.2 mm; text/numerals ≥4.8 mm. FMVSS 101 S5.3: legible at 76 cm viewing distance. | Amber | Vehicle silhouette with skid marks. No 'OFF' text. Distinguishable from ESC-Off. | SAE J387 / ECE R121 Annex 4: min 2 cd/m² (night), max 100 cd/m². Daytime: 100–1 000 cd/m². | SAE J2402: ≥3:1 luminance contrast (day); ≥4.5:1 (night). Symbol-to-background ratio required. | Within driver's primary field of view (FMVSS 101 S5.1). Visible without head movement; not obscured by steering wheel. | FLASHING = ESC actively intervening. STEADY = ESC malfunction (must illuminate within 10 s of fault). Off when fault cleared.
| Traction Control Active | FMVSS 101 Table 1; FMVSS 126 (49 CFR 571.126) | UN R140; UN R121 |  | ISO 2575:2021 Symbol 7000-0800 | ISO 2575:2021 Cl. 5.2: min symbol height 5 mm at design eye point. SAE J1005: symbol ≥3.2 mm; text/numerals ≥4.8 mm. FMVSS 101 S5.3: legible at 76 cm viewing distance. | Amber | Vehicle silhouette + tyre marks. 'TC' sub-label. Distinct from ESC-malfunction. | SAE J387 / ECE R121 Annex 4: min 2 cd/m² (night), max 100 cd/m². Daytime: 100–1 000 cd/m². | SAE J2402: ≥3:1 luminance contrast (day); ≥4.5:1 (night). Symbol-to-background ratio required. | Within driver's primary field of view (FMVSS 101 S5.1). Visible without head movement; not obscured by steering wheel. | FLASHING = TC limiting wheel spin. STEADY = TC malfunction.
| Electronic Parking Brake (EPB) | FMVSS 101 Table 1; FMVSS 135 | UN R13H; UN R121 | ECE R13H | ISO 2575:2021 Symbol 7000-2060 | ISO 2575:2021 Cl. 5.2: min symbol height 5 mm at design eye point. SAE J1005: symbol ≥3.2 mm; text/numerals ≥4.8 mm. FMVSS 101 S5.3: legible at 76 cm viewing distance. | Red | Letters 'EPB' in circle or brake symbol with electric mark. Distinct from manual parking brake. | SAE J387 / ECE R121 Annex 4: min 2 cd/m² (night), max 100 cd/m². Daytime: 100–1 000 cd/m². | SAE J2402: ≥3:1 luminance contrast (day); ≥4.5:1 (night). Symbol-to-background ratio required. | Within driver's primary field of view (FMVSS 101 S5.1). Visible without head movement; not obscured by steering wheel. | On when EPB applied. Flashes during application/release. Amber variant for EPB fault.
| Tire Pressure Monitoring System (TPMS) | FMVSS 101 Table 1; FMVSS 138 (49 CFR 571.138) S5 | UN R141; UN R121 |  | ISO 2575:2021 Symbol 7000-1109 | ISO 2575:2021 Cl. 5.2: min symbol height 5 mm at design eye point. SAE J1005: symbol ≥3.2 mm; text/numerals ≥4.8 mm. FMVSS 101 S5.3: legible at 76 cm viewing distance. | Amber | Tyre cross-section with '!' inside. Must be FILLED per FMVSS 138 S5. | SAE J387 / ECE R121 Annex 4: min 2 cd/m² (night), max 100 cd/m². Daytime: 100–1 000 cd/m². | SAE J2402: ≥3:1 luminance contrast (day); ≥4.5:1 (night). Symbol-to-background ratio required. | Within driver's primary field of view (FMVSS 101 S5.1). Visible without head movement; not obscured by steering wheel. | STEADY = ≥1 tyre ≥25% below recommended cold inflation pressure (FMVSS 138 threshold). On within 10 min of trigger. FLASHING (60–90 s then steady) = TPMS malfunction.
| Brake Pad Wear | FMVSS 101 Table 2 (voluntary); SAE J2521 | UN R121 |  | ISO 2575:2021 Symbol 7000-0240 | ISO 2575:2021 Cl. 5.2: min symbol height 5 mm at design eye point. SAE J1005: symbol ≥3.2 mm; text/numerals ≥4.8 mm. FMVSS 101 S5.3: legible at 76 cm viewing distance. | Amber | Brake disc/rotor outline with wear indicator. | SAE J387 / ECE R121 Annex 4: min 2 cd/m² (night), max 100 cd/m². Daytime: 100–1 000 cd/m². | SAE J2402: ≥3:1 luminance contrast (day); ≥4.5:1 (night). Symbol-to-background ratio required. | Within driver's primary field of view (FMVSS 101 S5.1). Visible without head movement; not obscured by steering wheel. | On when brake pad thickness falls below OEM-specified minimum. Non-safety-critical (amber). Off after pad replacement and sensor reset.
| Low Air Pressure (Pneumatic Brakes) | FMVSS 101 Table 1; FMVSS 121 (49 CFR 571.121) S5.2.2 | UN R13 (heavy vehicles); UN R121 | ECE R13 | ISO 2575:2021 Symbol 7000-0237 | ISO 2575:2021 Cl. 5.2: min symbol height 5 mm at design eye point. SAE J1005: symbol ≥3.2 mm; text/numerals ≥4.8 mm. FMVSS 101 S5.3: legible at 76 cm viewing distance. | Red | Air source symbol or text 'AIR'. Mandatory on air-brake vehicles only. | SAE J387 / ECE R121 Annex 4: min 2 cd/m² (night), max 100 cd/m². Daytime: 100–1 000 cd/m². | SAE J2402: ≥3:1 luminance contrast (day); ≥4.5:1 (night). Symbol-to-background ratio required. | Within driver's primary field of view (FMVSS 101 S5.1). Visible without head movement; not obscured by steering wheel. | On when service reservoir pressure drops below ~552 kPa (80 psi). On before stopping ability impaired. | Passenger cars / light trucks without air brakes.
| Hill Descent Control (HDC) Active | FMVSS 101 Table 2; SAE J3008 | UN R121 |  | ISO 2575:2021 Symbol 7000-2063 | ISO 2575:2021 Cl. 5.2: min symbol height 5 mm at design eye point. SAE J1005: symbol ≥3.2 mm; text/numerals ≥4.8 mm. FMVSS 101 S5.3: legible at 76 cm viewing distance. | Green (active) / Amber (fault) | Vehicle on downslope with downward arrow. Green = active. | SAE J387 / ECE R121 Annex 4: min 2 cd/m² (night), max 100 cd/m². Daytime: 100–1 000 cd/m². | SAE J2402: ≥3:1 luminance contrast (day); ≥4.5:1 (night). Symbol-to-background ratio required. | Within driver's primary field of view (FMVSS 101 S5.1). Visible without head movement; not obscured by steering wheel. | GREEN: HDC actively limiting downhill speed. AMBER: HDC malfunction or unavailable. Off when deactivated. | Vehicles without HDC system.
| Hill Start Assist (HSA) Active | FMVSS 101 Table 2; SAE J3008 | UN R121 |  | ISO 2575:2021 Symbol 7000-2062 | ISO 2575:2021 Cl. 5.2: min symbol height 5 mm at design eye point. SAE J1005: symbol ≥3.2 mm; text/numerals ≥4.8 mm. FMVSS 101 S5.3: legible at 76 cm viewing distance. | Green | Vehicle on upslope with upward arrow or hold symbol. | SAE J387 / ECE R121 Annex 4: min 2 cd/m² (night), max 100 cd/m². Daytime: 100–1 000 cd/m². | SAE J2402: ≥3:1 luminance contrast (day); ≥4.5:1 (night). Symbol-to-background ratio required. | Within driver's primary field of view (FMVSS 101 S5.1). Visible without head movement; not obscured by steering wheel. | GREEN: HSA holding brakes on incline to prevent rollback. Extinguishes when driver accelerates or engages clutch. | Vehicles without HSA system.
3 · POWERTRAIN / ENGINE
| Malfunction Indicator Lamp (MIL / Check Engine) | FMVSS 101 Table 2; 40 CFR Part 86 (EPA OBD-II); SAE J1979; SAE J1930 | UN R83 (light vehicles); UN R121 |  | ISO 2575:2021 Symbol 7000-0653 | ISO 2575:2021 Cl. 5.2: min symbol height 5 mm at design eye point. SAE J1005: symbol ≥3.2 mm; text/numerals ≥4.8 mm. FMVSS 101 S5.3: legible at 76 cm viewing distance. | Amber | Engine silhouette. Text 'CHECK ENGINE' or 'SERVICE ENGINE SOON' acceptable (SAE J1930). | SAE J387 / ECE R121 Annex 4: min 2 cd/m² (night), max 100 cd/m². Daytime: 100–1 000 cd/m². | SAE J2402: ≥3:1 luminance contrast (day); ≥4.5:1 (night). Symbol-to-background ratio required. | Within driver's primary field of view (FMVSS 101 S5.1). Visible without head movement; not obscured by steering wheel. | Key-on self-test (~2–4 s). STEADY = emission fault (OBD-II DTC stored). FLASHING = severe misfire risking catalyst damage (driver must reduce load, SAE J1979). Clears after 3 consecutive good drive cycles.
| Engine Oil Pressure Warning | FMVSS 101 Table 2; SAE J378 | UN R121 |  | ISO 2575:2021 Symbol 7000-0178 | ISO 2575:2021 Cl. 5.2: min symbol height 5 mm at design eye point. SAE J1005: symbol ≥3.2 mm; text/numerals ≥4.8 mm. FMVSS 101 S5.3: legible at 76 cm viewing distance. | Red | Oilcan/oilpot with drip. Filled. Not to be confused with oil level indicator. | SAE J387 / ECE R121 Annex 4: min 2 cd/m² (night), max 100 cd/m². Daytime: 100–1 000 cd/m². | SAE J2402: ≥3:1 luminance contrast (day); ≥4.5:1 (night). Symbol-to-background ratio required. | Within driver's primary field of view (FMVSS 101 S5.1). Visible without head movement; not obscured by steering wheel. | On when oil pressure below OEM minimum (~7–14 kPa at idle). Off within 5 s of key-on when pressure OK. Requires immediate engine shutdown.
| Engine Oil Level Low | FMVSS 101 Table 2; SAE J2094 | UN R121 |  | ISO 2575:2021 Symbol 7000-1538 | ISO 2575:2021 Cl. 5.2: min symbol height 5 mm at design eye point. SAE J1005: symbol ≥3.2 mm; text/numerals ≥4.8 mm. FMVSS 101 S5.3: legible at 76 cm viewing distance. | Amber | Oil can with level bar. Distinct from oil pressure symbol. | SAE J387 / ECE R121 Annex 4: min 2 cd/m² (night), max 100 cd/m². Daytime: 100–1 000 cd/m². | SAE J2402: ≥3:1 luminance contrast (day); ≥4.5:1 (night). Symbol-to-background ratio required. | Within driver's primary field of view (FMVSS 101 S5.1). Visible without head movement; not obscured by steering wheel. | On when oil level below minimum on OEM sensor reading at engine-off. Extinguishes after refilling.
| Engine Coolant Temperature (Overheat) | FMVSS 101 Table 2; SAE J292 | UN R121 |  | ISO 2575:2021 Symbol 7000-0245 | ISO 2575:2021 Cl. 5.2: min symbol height 5 mm at design eye point. SAE J1005: symbol ≥3.2 mm; text/numerals ≥4.8 mm. FMVSS 101 S5.3: legible at 76 cm viewing distance. | Red (overheat) / Blue (cold) | Thermometer-in-water. Red = overheat. Blue = cold (optional). | SAE J387 / ECE R121 Annex 4: min 2 cd/m² (night), max 100 cd/m². Daytime: 100–1 000 cd/m². | SAE J2402: ≥3:1 luminance contrast (day); ≥4.5:1 (night). Symbol-to-background ratio required. | Within driver's primary field of view (FMVSS 101 S5.1). Visible without head movement; not obscured by steering wheel. | RED: coolant temperature exceeds OEM maximum (~118–121 °C). Driver must stop and cool engine. Blue extinguishes at operating temp.
| Battery / Charging System | FMVSS 101 Table 2; SAE J541 | UN R121 |  | ISO 2575:2021 Symbol 7000-0064 | ISO 2575:2021 Cl. 5.2: min symbol height 5 mm at design eye point. SAE J1005: symbol ≥3.2 mm; text/numerals ≥4.8 mm. FMVSS 101 S5.3: legible at 76 cm viewing distance. | Red | Battery rectangle with + and − terminals and two nubs. Must be distinct from EV traction battery symbol. | SAE J387 / ECE R121 Annex 4: min 2 cd/m² (night), max 100 cd/m². Daytime: 100–1 000 cd/m². | SAE J2402: ≥3:1 luminance contrast (day); ≥4.5:1 (night). Symbol-to-background ratio required. | Within driver's primary field of view (FMVSS 101 S5.1). Visible without head movement; not obscured by steering wheel. | On when alternator not charging (voltage below ~12.5 V DC at normal RPM) or battery critically low. Brief self-test at key-on.
| Low Fuel Level | FMVSS 101 Table 2; SAE J1297 | UN R121 |  | ISO 2575:2021 Symbol 7000-0007 | ISO 2575:2021 Cl. 5.2: min symbol height 5 mm at design eye point. SAE J1005: symbol ≥3.2 mm; text/numerals ≥4.8 mm. FMVSS 101 S5.3: legible at 76 cm viewing distance. | Amber | Fuel pump silhouette. Filled. | SAE J387 / ECE R121 Annex 4: min 2 cd/m² (night), max 100 cd/m². Daytime: 100–1 000 cd/m². | SAE J2402: ≥3:1 luminance contrast (day); ≥4.5:1 (night). Symbol-to-background ratio required. | Within driver's primary field of view (FMVSS 101 S5.1). Visible without head movement; not obscured by steering wheel. | On when fuel level below OEM low-fuel threshold (~10–15% remaining). May flash at critically low level.
| Glow Plug Pre-heat (Diesel) | FMVSS 101 Table 2; EPA 40 CFR Part 86 | UN R83; UN R121 |  | ISO 2575:2021 Symbol 7000-0273 | ISO 2575:2021 Cl. 5.2: min symbol height 5 mm at design eye point. SAE J1005: symbol ≥3.2 mm; text/numerals ≥4.8 mm. FMVSS 101 S5.3: legible at 76 cm viewing distance. | Amber | Coiled element / glow plug shape. Filled. | SAE J387 / ECE R121 Annex 4: min 2 cd/m² (night), max 100 cd/m². Daytime: 100–1 000 cd/m². | SAE J2402: ≥3:1 luminance contrast (day); ≥4.5:1 (night). Symbol-to-background ratio required. | Within driver's primary field of view (FMVSS 101 S5.1). Visible without head movement; not obscured by steering wheel. | On while glow plugs energising. Off when cylinders warm. STEADY long duration or FLASHING = glow plug fault. | Gasoline/petrol vehicles without pre-heat systems.
| Diesel Particulate Filter (DPF) Warning | FMVSS 101 Table 2; EPA 40 CFR 86 (emission compliance); SAE J2765 | UN R83; UN R121 |  | ISO 2575:2021 Symbol 7000-1539 | ISO 2575:2021 Cl. 5.2: min symbol height 5 mm at design eye point. SAE J1005: symbol ≥3.2 mm; text/numerals ≥4.8 mm. FMVSS 101 S5.3: legible at 76 cm viewing distance. | Amber | Exhaust pipe with particle dots and warning indicator. | SAE J387 / ECE R121 Annex 4: min 2 cd/m² (night), max 100 cd/m². Daytime: 100–1 000 cd/m². | SAE J2402: ≥3:1 luminance contrast (day); ≥4.5:1 (night). Symbol-to-background ratio required. | Within driver's primary field of view (FMVSS 101 S5.1). Visible without head movement; not obscured by steering wheel. | On when DPF soot level exceeds OEM threshold requiring forced regen or service. Off after successful regeneration. | Gasoline/petrol and CNG vehicles without DPF.
| SCR / AdBlue (DEF) Level Warning | FMVSS 101 Table 2; EPA 40 CFR 86.004-25; SAE J2765 | UN R83; UN R121 |  | ISO 2575:2021 Symbol 7000-1540 | ISO 2575:2021 Cl. 5.2: min symbol height 5 mm at design eye point. SAE J1005: symbol ≥3.2 mm; text/numerals ≥4.8 mm. FMVSS 101 S5.3: legible at 76 cm viewing distance. | Amber | Text 'AdBlue' or SCR symbol with level indicator. Mandatory for vehicles with SCR systems. | SAE J387 / ECE R121 Annex 4: min 2 cd/m² (night), max 100 cd/m². Daytime: 100–1 000 cd/m². | SAE J2402: ≥3:1 luminance contrast (day); ≥4.5:1 (night). Symbol-to-background ratio required. | Within driver's primary field of view (FMVSS 101 S5.1). Visible without head movement; not obscured by steering wheel. | AMBER: DEF/AdBlue level low. RED: DEF critically low; performance deincentivisation active (CARB/EPA). Off after refilling. | Vehicles without SCR/AdBlue systems.
| Turbocharger / Boost Pressure Fault | FMVSS 101 Table 2 (voluntary) | UN R121 |  | ISO 2575:2021 Symbol 7000-2050 | ISO 2575:2021 Cl. 5.2: min symbol height 5 mm at design eye point. SAE J1005: symbol ≥3.2 mm; text/numerals ≥4.8 mm. FMVSS 101 S5.3: legible at 76 cm viewing distance. | Amber | Turbo/compressor symbol or text 'TURBO'. Distinct from engine MIL. | SAE J387 / ECE R121 Annex 4: min 2 cd/m² (night), max 100 cd/m². Daytime: 100–1 000 cd/m². | SAE J2402: ≥3:1 luminance contrast (day); ≥4.5:1 (night). Symbol-to-background ratio required. | Within driver's primary field of view (FMVSS 101 S5.1). Visible without head movement; not obscured by steering wheel. | On when turbo controller detects over/under-boost, wastegate fault or intercooler issue. Extinguishes after fault cleared. | Naturally aspirated engines.
| Lambda / Exhaust Gas Sensor Warning | FMVSS 101 Table 2; EPA 40 CFR Part 86; SAE J1979 (MIL also covers this) | UN R83; UN R121 |  | ISO 2575:2021 (MIL covers; separate symbol manufacturer-specific) | ISO 2575:2021 Cl. 5.2: min symbol height 5 mm at design eye point. SAE J1005: symbol ≥3.2 mm; text/numerals ≥4.8 mm. FMVSS 101 S5.3: legible at 76 cm viewing distance. | Amber | Lambda symbol (λ) or MIL serves as indicator. Manufacturer-specific in many markets. | SAE J387 / ECE R121 Annex 4: min 2 cd/m² (night), max 100 cd/m². Daytime: 100–1 000 cd/m². | SAE J2402: ≥3:1 luminance contrast (day); ≥4.5:1 (night). Symbol-to-background ratio required. | Within driver's primary field of view (FMVSS 101 S5.1). Visible without head movement; not obscured by steering wheel. | May illuminate separately from MIL when O2/lambda sensor fault detected outside OBD-II thresholds. Usually subsumed by MIL.
| Engine Auto Start–Stop Active | FMVSS 101 Table 2; SAE J2950 | UN R121 |  | ISO 2575:2021 Symbol 7000-2451 | ISO 2575:2021 Cl. 5.2: min symbol height 5 mm at design eye point. SAE J1005: symbol ≥3.2 mm; text/numerals ≥4.8 mm. FMVSS 101 S5.3: legible at 76 cm viewing distance. | Green (running) / Amber (fault) | Letter 'A' with circular arrow. Green = auto stop/start active. Amber = fault. | SAE J387 / ECE R121 Annex 4: min 2 cd/m² (night), max 100 cd/m². Daytime: 100–1 000 cd/m². | SAE J2402: ≥3:1 luminance contrast (day); ≥4.5:1 (night). Symbol-to-background ratio required. | Within driver's primary field of view (FMVSS 101 S5.1). Visible without head movement; not obscured by steering wheel. | GREEN: engine auto-stopped or auto-start active. AMBER: start-stop system fault (e.g., battery too depleted).
| Service / Maintenance Required | FMVSS 101 Table 2; OEM service-interval algorithm | UN R121 |  | ISO 2575:2021 Symbol 7000-0453 | ISO 2575:2021 Cl. 5.2: min symbol height 5 mm at design eye point. SAE J1005: symbol ≥3.2 mm; text/numerals ≥4.8 mm. FMVSS 101 S5.3: legible at 76 cm viewing distance. | Amber | Wrench symbol or text 'SERVICE'. Not to be confused with MIL. | SAE J387 / ECE R121 Annex 4: min 2 cd/m² (night), max 100 cd/m². Daytime: 100–1 000 cd/m². | SAE J2402: ≥3:1 luminance contrast (day); ≥4.5:1 (night). Symbol-to-background ratio required. | Within driver's primary field of view (FMVSS 101 S5.1). Visible without head movement; not obscured by steering wheel. | On when service interval monitor (mileage, time, or oil quality) indicates maintenance due. Off after dealer/manual reset.
| Oil Life / Condition Monitor | FMVSS 101 Table 2; SAE J2215 | UN R121 |  | ISO 2575:2021 Symbol 7000-0453 (variant) | ISO 2575:2021 Cl. 5.2: min symbol height 5 mm at design eye point. SAE J1005: symbol ≥3.2 mm; text/numerals ≥4.8 mm. FMVSS 101 S5.3: legible at 76 cm viewing distance. | Amber | Oil drip with percentage bar or text 'CHANGE OIL'. Supplement to service reminder. | SAE J387 / ECE R121 Annex 4: min 2 cd/m² (night), max 100 cd/m². Daytime: 100–1 000 cd/m². | SAE J2402: ≥3:1 luminance contrast (day); ≥4.5:1 (night). Symbol-to-background ratio required. | Within driver's primary field of view (FMVSS 101 S5.1). Visible without head movement; not obscured by steering wheel. | On when oil-quality algorithm determines oil change required. Off after oil change and reset.
| Water in Fuel (Diesel) | FMVSS 101 Table 2; SAE J2765 | UN R121 |  | ISO 2575:2021 Symbol 7000-1541 | ISO 2575:2021 Cl. 5.2: min symbol height 5 mm at design eye point. SAE J1005: symbol ≥3.2 mm; text/numerals ≥4.8 mm. FMVSS 101 S5.3: legible at 76 cm viewing distance. | Amber | Fuel symbol with water drop or text 'WATER IN FUEL'. Diesel specific. | SAE J387 / ECE R121 Annex 4: min 2 cd/m² (night), max 100 cd/m². Daytime: 100–1 000 cd/m². | SAE J2402: ≥3:1 luminance contrast (day); ≥4.5:1 (night). Symbol-to-background ratio required. | Within driver's primary field of view (FMVSS 101 S5.1). Visible without head movement; not obscured by steering wheel. | On when water separator sensor detects water exceeding threshold. Requires draining separator. | Gasoline/CNG vehicles.
4 · STEERING / SUSPENSION
| Electric Power Steering (EPS) Failure | FMVSS 101 Table 1 Item 20; FMVSS 203/204 (steering columns) | UN R121 |  | ISO 2575:2021 Symbol 7000-1532 | ISO 2575:2021 Cl. 5.2: min symbol height 5 mm at design eye point. SAE J1005: symbol ≥3.2 mm; text/numerals ≥4.8 mm. FMVSS 101 S5.3: legible at 76 cm viewing distance. | Amber | Steering wheel with exclamation mark. Filled. | SAE J387 / ECE R121 Annex 4: min 2 cd/m² (night), max 100 cd/m². Daytime: 100–1 000 cd/m². | SAE J2402: ≥3:1 luminance contrast (day); ≥4.5:1 (night). Symbol-to-background ratio required. | Within driver's primary field of view (FMVSS 101 S5.1). Visible without head movement; not obscured by steering wheel. | On when EPS/EPAS controller detects fault. Steering reverts to manual. On within 10 s of fault detection. | Hydraulic power steering (different sensor types).
| Steering Lock / Steering Column Lock | FMVSS 101 Table 2; FMVSS 204 | UN R116; UN R121 | ECE R116 | ISO 2575:2021 Symbol 7000-1534 (variant) | ISO 2575:2021 Cl. 5.2: min symbol height 5 mm at design eye point. SAE J1005: symbol ≥3.2 mm; text/numerals ≥4.8 mm. FMVSS 101 S5.3: legible at 76 cm viewing distance. | Red | Steering wheel with padlock. Red = column locked (engine won't start). | SAE J387 / ECE R121 Annex 4: min 2 cd/m² (night), max 100 cd/m². Daytime: 100–1 000 cd/m². | SAE J2402: ≥3:1 luminance contrast (day); ≥4.5:1 (night). Symbol-to-background ratio required. | Within driver's primary field of view (FMVSS 101 S5.1). Visible without head movement; not obscured by steering wheel. | On when steering column lock engaged (vehicle immobilised). Extinguishes when valid key used and lock released.
| Active Suspension / Ride Height Warning | FMVSS 101 Table 2 | UN R121 |  | ISO 2575:2021 Symbol 7000-2055 | ISO 2575:2021 Cl. 5.2: min symbol height 5 mm at design eye point. SAE J1005: symbol ≥3.2 mm; text/numerals ≥4.8 mm. FMVSS 101 S5.3: legible at 76 cm viewing distance. | Amber | Vehicle outline on spring coils with warning indicator. | SAE J387 / ECE R121 Annex 4: min 2 cd/m² (night), max 100 cd/m². Daytime: 100–1 000 cd/m². | SAE J2402: ≥3:1 luminance contrast (day); ≥4.5:1 (night). Symbol-to-background ratio required. | Within driver's primary field of view (FMVSS 101 S5.1). Visible without head movement; not obscured by steering wheel. | AMBER: ride height sensor or actuator fault in active/air suspension system. GREEN: system engaged/active (OEM dependent). | Vehicles without active or air suspension.
| Four-Wheel Steering (4WS) Malfunction | FMVSS 101 Table 2 | UN R121 |  | ISO 2575:2021 Symbol (manufacturer-specific) | ISO 2575:2021 Cl. 5.2: min symbol height 5 mm at design eye point. SAE J1005: symbol ≥3.2 mm; text/numerals ≥4.8 mm. FMVSS 101 S5.3: legible at 76 cm viewing distance. | Amber | Vehicle with rear wheel turn indicator or text '4WS'. OEM-specific. | SAE J387 / ECE R121 Annex 4: min 2 cd/m² (night), max 100 cd/m². Daytime: 100–1 000 cd/m². | SAE J2402: ≥3:1 luminance contrast (day); ≥4.5:1 (night). Symbol-to-background ratio required. | Within driver's primary field of view (FMVSS 101 S5.1). Visible without head movement; not obscured by steering wheel. | On when 4WS rear-axle steering module detects fault. System locks rear wheels straight. Off when fault cleared. | Vehicles without 4WS system.
5 · OCCUPANT SAFETY
| Seat Belt Reminder – Driver | FMVSS 101 Table 1 Item 14; FMVSS 208 (49 CFR 571.208) S4.5.3.3 | UN R16; UN R121 |  | ISO 2575:2021 Symbol 7000-1431 | ISO 2575:2021 Cl. 5.2: min symbol height 5 mm at design eye point. SAE J1005: symbol ≥3.2 mm; text/numerals ≥4.8 mm. FMVSS 101 S5.3: legible at 76 cm viewing distance. | Red | Seated occupant with diagonal belt strap. Filled. | SAE J387 / ECE R121 Annex 4: min 2 cd/m² (night), max 100 cd/m². Daytime: 100–1 000 cd/m². | SAE J2402: ≥3:1 luminance contrast (day); ≥4.5:1 (night). Symbol-to-background ratio required. | Within driver's primary field of view (FMVSS 101 S5.1). Visible without head movement; not obscured by steering wheel. | On when driver belt unfastened at ignition-on. FMVSS 208: reminder sequence within 60 s of engine start. Off when belt buckled.
| Seat Belt Reminder – Passenger (Front/Rear) | FMVSS 101 Table 1; FMVSS 208 S4.5.3.3 (MY2026+ rear-seat amendment) | UN R16; UN R121 |  | ISO 2575:2021 Symbol 7000-1432 | ISO 2575:2021 Cl. 5.2: min symbol height 5 mm at design eye point. SAE J1005: symbol ≥3.2 mm; text/numerals ≥4.8 mm. FMVSS 101 S5.3: legible at 76 cm viewing distance. | Amber | Passenger/rear occupant seated figure with belt. Amber = supplement to driver red. | SAE J387 / ECE R121 Annex 4: min 2 cd/m² (night), max 100 cd/m². Daytime: 100–1 000 cd/m². | SAE J2402: ≥3:1 luminance contrast (day); ≥4.5:1 (night). Symbol-to-background ratio required. | Within driver's primary field of view (FMVSS 101 S5.1). Visible without head movement; not obscured by steering wheel. | On when front passenger or rear occupant belt unfastened (where sensor equipped). Extinguishes on buckling.
| Airbag / SRS Malfunction | FMVSS 101 Table 1; FMVSS 208 (49 CFR 571.208) S4.5.4 | UN R94; UN R95; UN R121 | ECE R94/R95 | ISO 2575:2021 Symbol 7000-0275 | ISO 2575:2021 Cl. 5.2: min symbol height 5 mm at design eye point. SAE J1005: symbol ≥3.2 mm; text/numerals ≥4.8 mm. FMVSS 101 S5.3: legible at 76 cm viewing distance. | Amber | Occupant with inflating airbag. Text 'AIRBAG' or 'SRS' acceptable. Per FMVSS 208 S4.5.4. | SAE J387 / ECE R121 Annex 4: min 2 cd/m² (night), max 100 cd/m². Daytime: 100–1 000 cd/m². | SAE J2402: ≥3:1 luminance contrast (day); ≥4.5:1 (night). Symbol-to-background ratio required. | Within driver's primary field of view (FMVSS 101 S5.1). Visible without head movement; not obscured by steering wheel. | Key-on self-test (~4–8 s) then off. STEADY AMBER = SRS controller fault (clock spring, sensor, squib circuit). Must be serviced.
| Passenger Airbag Off | FMVSS 101 Table 1; FMVSS 208 S4.5.4.2 | UN R94; UN R121 |  | ISO 2575:2021 Symbol 7000-2029 | ISO 2575:2021 Cl. 5.2: min symbol height 5 mm at design eye point. SAE J1005: symbol ≥3.2 mm; text/numerals ≥4.8 mm. FMVSS 101 S5.3: legible at 76 cm viewing distance. | Amber | Airbag symbol with X-slash or text 'PASSENGER AIRBAG OFF'. Must be visible to both front occupants. | SAE J387 / ECE R121 Annex 4: min 2 cd/m² (night), max 100 cd/m². Daytime: 100–1 000 cd/m². | SAE J2402: ≥3:1 luminance contrast (day); ≥4.5:1 (night). Symbol-to-background ratio required. | Within driver's primary field of view (FMVSS 101 S5.1). Visible without head movement; not obscured by steering wheel. | On (steady) when passenger frontal airbag suppressed (OCS detection, key switch, or manual). Extinguishes when adult detected or reset.
| Rollover / Lateral Stability Warning | FMVSS 101 Table 2; FMVSS 126 (ESC covers rollover on many platforms) | UN R140; UN R121 |  | ISO 2575:2021 Symbol (combined with ESC in most applications) | ISO 2575:2021 Cl. 5.2: min symbol height 5 mm at design eye point. SAE J1005: symbol ≥3.2 mm; text/numerals ≥4.8 mm. FMVSS 101 S5.3: legible at 76 cm viewing distance. | Amber | Vehicle tilting or rolling icon. Often combined with ESC symbol on vehicles with rollover mitigation. | SAE J387 / ECE R121 Annex 4: min 2 cd/m² (night), max 100 cd/m². Daytime: 100–1 000 cd/m². | SAE J2402: ≥3:1 luminance contrast (day); ≥4.5:1 (night). Symbol-to-background ratio required. | Within driver's primary field of view (FMVSS 101 S5.1). Visible without head movement; not obscured by steering wheel. | FLASHING = rollover-mitigation system actively intervening. STEADY = system malfunction.
| Child Safety Lock Active | FMVSS 101 Table 2; FMVSS 206 (door latches) | UN R121 |  | ISO 2575:2021 Symbol 7000-2068 | ISO 2575:2021 Cl. 5.2: min symbol height 5 mm at design eye point. SAE J1005: symbol ≥3.2 mm; text/numerals ≥4.8 mm. FMVSS 101 S5.3: legible at 76 cm viewing distance. | Amber | Child figure with lock symbol or text 'CHILD LOCK'. | SAE J387 / ECE R121 Annex 4: min 2 cd/m² (night), max 100 cd/m². Daytime: 100–1 000 cd/m². | SAE J2402: ≥3:1 luminance contrast (day); ≥4.5:1 (night). Symbol-to-background ratio required. | Within driver's primary field of view (FMVSS 101 S5.1). Visible without head movement; not obscured by steering wheel. | On when rear-door child safety locks are engaged. Doors cannot be opened from inside. Off when locks disengaged.
6 · DRIVETRAIN / TRANSMISSION
| 4WD / AWD Engaged | FMVSS 101 Table 2 | UN R121 |  | ISO 2575:2021 Symbol 7000-0791 | ISO 2575:2021 Cl. 5.2: min symbol height 5 mm at design eye point. SAE J1005: symbol ≥3.2 mm; text/numerals ≥4.8 mm. FMVSS 101 S5.3: legible at 76 cm viewing distance. | Green (engaged) / Amber (fault) | Text '4WD', '4×4', or 'AWD'. Green = normal engagement. Amber = fault. | SAE J387 / ECE R121 Annex 4: min 2 cd/m² (night), max 100 cd/m². Daytime: 100–1 000 cd/m². | SAE J2402: ≥3:1 luminance contrast (day); ≥4.5:1 (night). Symbol-to-background ratio required. | Within driver's primary field of view (FMVSS 101 S5.1). Visible without head movement; not obscured by steering wheel. | GREEN: 4WD/AWD actively engaged (4H/4L selected or AWD coupling locked). AMBER: 4WD/AWD system fault. | FWD/RWD-only vehicles without selectable 4WD.
| 4WD Low Range Selected | FMVSS 101 Table 2 | UN R121 |  | ISO 2575:2021 Symbol 7000-0792 | ISO 2575:2021 Cl. 5.2: min symbol height 5 mm at design eye point. SAE J1005: symbol ≥3.2 mm; text/numerals ≥4.8 mm. FMVSS 101 S5.3: legible at 76 cm viewing distance. | Amber | Text '4LO' or '4L' to indicate low-range transfer case engagement. | SAE J387 / ECE R121 Annex 4: min 2 cd/m² (night), max 100 cd/m². Daytime: 100–1 000 cd/m². | SAE J2402: ≥3:1 luminance contrast (day); ≥4.5:1 (night). Symbol-to-background ratio required. | Within driver's primary field of view (FMVSS 101 S5.1). Visible without head movement; not obscured by steering wheel. | On when transfer case is in 4LO. Vehicle speed typically restricted. Off when 4H or 2H selected.
| Differential Lock Engaged | FMVSS 101 Table 2 | UN R121 |  | ISO 2575:2021 Symbol 7000-0790 | ISO 2575:2021 Cl. 5.2: min symbol height 5 mm at design eye point. SAE J1005: symbol ≥3.2 mm; text/numerals ≥4.8 mm. FMVSS 101 S5.3: legible at 76 cm viewing distance. | Amber (engaging/fault) / Green (locked) | Rear axle with lock indicator or text 'DIFF LOCK'. | SAE J387 / ECE R121 Annex 4: min 2 cd/m² (night), max 100 cd/m². Daytime: 100–1 000 cd/m². | SAE J2402: ≥3:1 luminance contrast (day); ≥4.5:1 (night). Symbol-to-background ratio required. | Within driver's primary field of view (FMVSS 101 S5.1). Visible without head movement; not obscured by steering wheel. | AMBER: diff lock engaging (transition). GREEN: fully locked. Off when unlocked.
| Overdrive Off | FMVSS 101 Table 2 | UN R121 |  | ISO 2575:2021 Symbol 7000-0488 | ISO 2575:2021 Cl. 5.2: min symbol height 5 mm at design eye point. SAE J1005: symbol ≥3.2 mm; text/numerals ≥4.8 mm. FMVSS 101 S5.3: legible at 76 cm viewing distance. | Amber | Text 'OD OFF' or gear/arrow symbol. | SAE J387 / ECE R121 Annex 4: min 2 cd/m² (night), max 100 cd/m². Daytime: 100–1 000 cd/m². | SAE J2402: ≥3:1 luminance contrast (day); ≥4.5:1 (night). Symbol-to-background ratio required. | Within driver's primary field of view (FMVSS 101 S5.1). Visible without head movement; not obscured by steering wheel. | On when overdrive (top gear) is manually disabled by driver. Off when overdrive re-enabled.
| Transmission Fault / Overheat | FMVSS 101 Table 2; SAE J2218 | UN R121 |  | ISO 2575:2021 Symbol 7000-0487 | ISO 2575:2021 Cl. 5.2: min symbol height 5 mm at design eye point. SAE J1005: symbol ≥3.2 mm; text/numerals ≥4.8 mm. FMVSS 101 S5.3: legible at 76 cm viewing distance. | Amber | Gearbox/cog with exclamation mark or thermometer. | SAE J387 / ECE R121 Annex 4: min 2 cd/m² (night), max 100 cd/m². Daytime: 100–1 000 cd/m². | SAE J2402: ≥3:1 luminance contrast (day); ≥4.5:1 (night). Symbol-to-background ratio required. | Within driver's primary field of view (FMVSS 101 S5.1). Visible without head movement; not obscured by steering wheel. | On when TCM detects fault or transmission fluid temperature exceeds OEM limit. Off when fault/overtemp cleared.
| Sport / Performance Mode Active | FMVSS 101 Table 2 | UN R121 |  | ISO 2575:2021 (manufacturer-specific) | ISO 2575:2021 Cl. 5.2: min symbol height 5 mm at design eye point. SAE J1005: symbol ≥3.2 mm; text/numerals ≥4.8 mm. FMVSS 101 S5.3: legible at 76 cm viewing distance. | Amber or OEM color | Text 'SPORT' or mode indicator. OEM-specific design. | SAE J387 / ECE R121 Annex 4: min 2 cd/m² (night), max 100 cd/m². Daytime: 100–1 000 cd/m². | SAE J2402: ≥3:1 luminance contrast (day); ≥4.5:1 (night). Symbol-to-background ratio required. | Within driver's primary field of view (FMVSS 101 S5.1). Visible without head movement; not obscured by steering wheel. | On when sport/performance driving mode selected. Off when normal mode re-selected.
| Shift Indicator (Upshift/Downshift Cue) | FMVSS 101 Table 2 | UN R121 |  | ISO 2575:2021 Symbol 7000-0486 | ISO 2575:2021 Cl. 5.2: min symbol height 5 mm at design eye point. SAE J1005: symbol ≥3.2 mm; text/numerals ≥4.8 mm. FMVSS 101 S5.3: legible at 76 cm viewing distance. | Green or White | Upward or downward gear arrow. Encourages optimal shift point for fuel economy. | SAE J387 / ECE R121 Annex 4: min 2 cd/m² (night), max 100 cd/m². Daytime: 100–1 000 cd/m². | SAE J2402: ≥3:1 luminance contrast (day); ≥4.5:1 (night). Symbol-to-background ratio required. | Within driver's primary field of view (FMVSS 101 S5.1). Visible without head movement; not obscured by steering wheel. | On briefly when on-board system determines a gear change is optimal. Not a fault indicator.
7 · BODY / COMFORT / CLIMATE
| Door Ajar | FMVSS 101 Table 2; FMVSS 206 (door latches/retention) | UN R121 |  | ISO 2575:2021 Symbol 7000-0451 | ISO 2575:2021 Cl. 5.2: min symbol height 5 mm at design eye point. SAE J1005: symbol ≥3.2 mm; text/numerals ≥4.8 mm. FMVSS 101 S5.3: legible at 76 cm viewing distance. | Red | Top-view vehicle with door open. Specific door may be highlighted. | SAE J387 / ECE R121 Annex 4: min 2 cd/m² (night), max 100 cd/m². Daytime: 100–1 000 cd/m². | SAE J2402: ≥3:1 luminance contrast (day); ≥4.5:1 (night). Symbol-to-background ratio required. | Within driver's primary field of view (FMVSS 101 S5.1). Visible without head movement; not obscured by steering wheel. | On when any door not fully latched. Off when all doors closed. Audible chime may accompany at speed > ~8 km/h.
| Hood / Bonnet Ajar | FMVSS 101 Table 2 | UN R121 |  | ISO 2575:2021 Symbol 7000-0452 | ISO 2575:2021 Cl. 5.2: min symbol height 5 mm at design eye point. SAE J1005: symbol ≥3.2 mm; text/numerals ≥4.8 mm. FMVSS 101 S5.3: legible at 76 cm viewing distance. | Red | Vehicle front with hood elevated/open. | SAE J387 / ECE R121 Annex 4: min 2 cd/m² (night), max 100 cd/m². Daytime: 100–1 000 cd/m². | SAE J2402: ≥3:1 luminance contrast (day); ≥4.5:1 (night). Symbol-to-background ratio required. | Within driver's primary field of view (FMVSS 101 S5.1). Visible without head movement; not obscured by steering wheel. | On when hood latch not fully engaged. Extinguishes when hood is fully latched.
| Boot / Trunk Ajar | FMVSS 101 Table 2 | UN R121 |  | ISO 2575:2021 Symbol 7000-0453 (variant) | ISO 2575:2021 Cl. 5.2: min symbol height 5 mm at design eye point. SAE J1005: symbol ≥3.2 mm; text/numerals ≥4.8 mm. FMVSS 101 S5.3: legible at 76 cm viewing distance. | Red | Vehicle rear with boot lid elevated. | SAE J387 / ECE R121 Annex 4: min 2 cd/m² (night), max 100 cd/m². Daytime: 100–1 000 cd/m². | SAE J2402: ≥3:1 luminance contrast (day); ≥4.5:1 (night). Symbol-to-background ratio required. | Within driver's primary field of view (FMVSS 101 S5.1). Visible without head movement; not obscured by steering wheel. | On when boot/trunk lid not fully latched. Extinguishes when fully closed.
| Window / Sunroof Open | FMVSS 101 Table 2 | UN R121 |  | ISO 2575:2021 Symbol 7000-0455 | ISO 2575:2021 Cl. 5.2: min symbol height 5 mm at design eye point. SAE J1005: symbol ≥3.2 mm; text/numerals ≥4.8 mm. FMVSS 101 S5.3: legible at 76 cm viewing distance. | Amber | Vehicle cross-section with open window or sunroof. | SAE J387 / ECE R121 Annex 4: min 2 cd/m² (night), max 100 cd/m². Daytime: 100–1 000 cd/m². | SAE J2402: ≥3:1 luminance contrast (day); ≥4.5:1 (night). Symbol-to-background ratio required. | Within driver's primary field of view (FMVSS 101 S5.1). Visible without head movement; not obscured by steering wheel. | On when window(s) or sunroof remain open and certain conditions met (rain sensor, locked state). Design OEM-specific.
| Washer Fluid Level Low | FMVSS 101 Table 2; SAE J942 | UN R121 |  | ISO 2575:2021 Symbol 7000-0183 | ISO 2575:2021 Cl. 5.2: min symbol height 5 mm at design eye point. SAE J1005: symbol ≥3.2 mm; text/numerals ≥4.8 mm. FMVSS 101 S5.3: legible at 76 cm viewing distance. | Amber | Windscreen washer bottle with drops. Filled. Non-safety-critical; amber appropriate. | SAE J387 / ECE R121 Annex 4: min 2 cd/m² (night), max 100 cd/m². Daytime: 100–1 000 cd/m². | SAE J2402: ≥3:1 luminance contrast (day); ≥4.5:1 (night). Symbol-to-background ratio required. | Within driver's primary field of view (FMVSS 101 S5.1). Visible without head movement; not obscured by steering wheel. | On when washer fluid below minimum OEM level. Off when refilled. No audible chime required.
| Rear Window Defrost Active | FMVSS 101 Table 2 | UN R121 |  | ISO 2575:2021 Symbol 7000-0184 | ISO 2575:2021 Cl. 5.2: min symbol height 5 mm at design eye point. SAE J1005: symbol ≥3.2 mm; text/numerals ≥4.8 mm. FMVSS 101 S5.3: legible at 76 cm viewing distance. | Amber | Rectangular window with vertical heating lines. | SAE J387 / ECE R121 Annex 4: min 2 cd/m² (night), max 100 cd/m². Daytime: 100–1 000 cd/m². | SAE J2402: ≥3:1 luminance contrast (day); ≥4.5:1 (night). Symbol-to-background ratio required. | Within driver's primary field of view (FMVSS 101 S5.1). Visible without head movement; not obscured by steering wheel. | On while rear window heating element is active. Off when deactivated or timer expires.
| Windscreen / Front Defrost Active | FMVSS 101 Table 2 | UN R121 |  | ISO 2575:2021 Symbol 7000-0185 | ISO 2575:2021 Cl. 5.2: min symbol height 5 mm at design eye point. SAE J1005: symbol ≥3.2 mm; text/numerals ≥4.8 mm. FMVSS 101 S5.3: legible at 76 cm viewing distance. | Amber | Curved windscreen with horizontal lines and wavy marks. | SAE J387 / ECE R121 Annex 4: min 2 cd/m² (night), max 100 cd/m². Daytime: 100–1 000 cd/m². | SAE J2402: ≥3:1 luminance contrast (day); ≥4.5:1 (night). Symbol-to-background ratio required. | Within driver's primary field of view (FMVSS 101 S5.1). Visible without head movement; not obscured by steering wheel. | On while front windscreen heater/defrost active. Off when deactivated.
| Heated Seat Active | FMVSS 101 Table 2 | UN R121 |  | ISO 2575:2021 Symbol 7000-0188 | ISO 2575:2021 Cl. 5.2: min symbol height 5 mm at design eye point. SAE J1005: symbol ≥3.2 mm; text/numerals ≥4.8 mm. FMVSS 101 S5.3: legible at 76 cm viewing distance. | Amber | Seat outline with wavy heat lines. | SAE J387 / ECE R121 Annex 4: min 2 cd/m² (night), max 100 cd/m². Daytime: 100–1 000 cd/m². | SAE J2402: ≥3:1 luminance contrast (day); ≥4.5:1 (night). Symbol-to-background ratio required. | Within driver's primary field of view (FMVSS 101 S5.1). Visible without head movement; not obscured by steering wheel. | On while seat heating element active. Off when deactivated or temperature target reached.
| Heated Steering Wheel Active | FMVSS 101 Table 2 | UN R121 |  | ISO 2575:2021 Symbol 7000-2461 | ISO 2575:2021 Cl. 5.2: min symbol height 5 mm at design eye point. SAE J1005: symbol ≥3.2 mm; text/numerals ≥4.8 mm. FMVSS 101 S5.3: legible at 76 cm viewing distance. | Amber | Steering wheel with wavy heat lines. | SAE J387 / ECE R121 Annex 4: min 2 cd/m² (night), max 100 cd/m². Daytime: 100–1 000 cd/m². | SAE J2402: ≥3:1 luminance contrast (day); ≥4.5:1 (night). Symbol-to-background ratio required. | Within driver's primary field of view (FMVSS 101 S5.1). Visible without head movement; not obscured by steering wheel. | On while steering wheel heater active. Off when deactivated.
| Air Conditioning (A/C) On | FMVSS 101 Table 2 | UN R121 |  | ISO 2575:2021 Symbol 7000-0186 | ISO 2575:2021 Cl. 5.2: min symbol height 5 mm at design eye point. SAE J1005: symbol ≥3.2 mm; text/numerals ≥4.8 mm. FMVSS 101 S5.3: legible at 76 cm viewing distance. | Green | Text 'A/C' or snowflake icon. Green = actively running compressor. | SAE J387 / ECE R121 Annex 4: min 2 cd/m² (night), max 100 cd/m². Daytime: 100–1 000 cd/m². | SAE J2402: ≥3:1 luminance contrast (day); ≥4.5:1 (night). Symbol-to-background ratio required. | Within driver's primary field of view (FMVSS 101 S5.1). Visible without head movement; not obscured by steering wheel. | On when A/C compressor is engaged. Extinguishes when A/C switched off or compressor cycles off.
| Air Recirculation Mode | FMVSS 101 Table 2 | UN R121 |  | ISO 2575:2021 Symbol 7000-0187 | ISO 2575:2021 Cl. 5.2: min symbol height 5 mm at design eye point. SAE J1005: symbol ≥3.2 mm; text/numerals ≥4.8 mm. FMVSS 101 S5.3: legible at 76 cm viewing distance. | Amber | Circular arrow in car outline indicating cabin air recirculation. | SAE J387 / ECE R121 Annex 4: min 2 cd/m² (night), max 100 cd/m². Daytime: 100–1 000 cd/m². | SAE J2402: ≥3:1 luminance contrast (day); ≥4.5:1 (night). Symbol-to-background ratio required. | Within driver's primary field of view (FMVSS 101 S5.1). Visible without head movement; not obscured by steering wheel. | On when HVAC set to recirculate cabin air (no outside air intake). Off when fresh-air mode selected.
| Cabin Air Filter Clogged / Service | FMVSS 101 Table 2 | UN R121 |  | ISO 2575:2021 Symbol 7000-2463 | ISO 2575:2021 Cl. 5.2: min symbol height 5 mm at design eye point. SAE J1005: symbol ≥3.2 mm; text/numerals ≥4.8 mm. FMVSS 101 S5.3: legible at 76 cm viewing distance. | Amber | Filter grid with airflow arrows and warning. OEM-specific in many markets. | SAE J387 / ECE R121 Annex 4: min 2 cd/m² (night), max 100 cd/m². Daytime: 100–1 000 cd/m². | SAE J2402: ≥3:1 luminance contrast (day); ≥4.5:1 (night). Symbol-to-background ratio required. | Within driver's primary field of view (FMVSS 101 S5.1). Visible without head movement; not obscured by steering wheel. | On when filter replacement interval reached or pressure differential sensor detects excessive clogging.
| Blower / Fan Speed Active | FMVSS 101 Table 2 | UN R121 |  | ISO 2575:2021 Symbol 7000-0193 | ISO 2575:2021 Cl. 5.2: min symbol height 5 mm at design eye point. SAE J1005: symbol ≥3.2 mm; text/numerals ≥4.8 mm. FMVSS 101 S5.3: legible at 76 cm viewing distance. | Green or Amber | Fan blade symbol with speed indicator. OEM-specific display. | SAE J387 / ECE R121 Annex 4: min 2 cd/m² (night), max 100 cd/m². Daytime: 100–1 000 cd/m². | SAE J2402: ≥3:1 luminance contrast (day); ≥4.5:1 (night). Symbol-to-background ratio required. | Within driver's primary field of view (FMVSS 101 S5.1). Visible without head movement; not obscured by steering wheel. | Informs driver of blower speed setting. Not a fault indicator.
8 · SECURITY
| Immobiliser / Security System | FMVSS 101 Table 2; SAE J2061 | UN R116; UN R121 | ECE R116 | ISO 2575:2021 Symbol 7000-1534 | ISO 2575:2021 Cl. 5.2: min symbol height 5 mm at design eye point. SAE J1005: symbol ≥3.2 mm; text/numerals ≥4.8 mm. FMVSS 101 S5.3: legible at 76 cm viewing distance. | Red (armed/fault) / Green (disarmed) | Vehicle with padlock. Red = immobilised or fault. Green = correctly disarmed. | SAE J387 / ECE R121 Annex 4: min 2 cd/m² (night), max 100 cd/m². Daytime: 100–1 000 cd/m². | SAE J2402: ≥3:1 luminance contrast (day); ≥4.5:1 (night). Symbol-to-background ratio required. | Within driver's primary field of view (FMVSS 101 S5.1). Visible without head movement; not obscured by steering wheel. | STEADY RED: immobiliser active, engine will not start, or ECM/BCM no valid key signal. FLASHING RED: alarm armed. Off/green when correctly disarmed.
| Anti-Theft / Vehicle Security Alarm | FMVSS 101 Table 1 Item 15; SAE J2061 | UN R116; UN R121 | ECE R116 | ISO 2575:2021 Symbol 7000-1534 (variant) | ISO 2575:2021 Cl. 5.2: min symbol height 5 mm at design eye point. SAE J1005: symbol ≥3.2 mm; text/numerals ≥4.8 mm. FMVSS 101 S5.3: legible at 76 cm viewing distance. | Red | Lock/car with 'SECURITY' or alarm bell. Flashing indicates alarm armed. | SAE J387 / ECE R121 Annex 4: min 2 cd/m² (night), max 100 cd/m². Daytime: 100–1 000 cd/m². | SAE J2402: ≥3:1 luminance contrast (day); ≥4.5:1 (night). Symbol-to-background ratio required. | Within driver's primary field of view (FMVSS 101 S5.1). Visible without head movement; not obscured by steering wheel. | FLASHING: alarm system is armed. STEADY: intrusion detected or alarm tripped. Extinguishes when correctly disarmed.
9 · ADAS / ADVANCED SAFETY
| Cruise Control Active | FMVSS 101 Table 2; SAE J1359 | UN R121 |  | ISO 2575:2021 Symbol 7000-0482 | ISO 2575:2021 Cl. 5.2: min symbol height 5 mm at design eye point. SAE J1005: symbol ≥3.2 mm; text/numerals ≥4.8 mm. FMVSS 101 S5.3: legible at 76 cm viewing distance. | Green | Speedometer arc with SET indicator. | SAE J387 / ECE R121 Annex 4: min 2 cd/m² (night), max 100 cd/m². Daytime: 100–1 000 cd/m². | SAE J2402: ≥3:1 luminance contrast (day); ≥4.5:1 (night). Symbol-to-background ratio required. | Within driver's primary field of view (FMVSS 101 S5.1). Visible without head movement; not obscured by steering wheel. | On when cruise control set and holding speed. Off on cancel (brake/clutch/manual) or out-of-range speed.
| Adaptive Cruise Control (ACC) Active | FMVSS 101 Table 2; SAE J3048 | UN R131 (AEBS); UN R121 |  | ISO 2575:2021 Symbol 7000-2427 | ISO 2575:2021 Cl. 5.2: min symbol height 5 mm at design eye point. SAE J1005: symbol ≥3.2 mm; text/numerals ≥4.8 mm. FMVSS 101 S5.3: legible at 76 cm viewing distance. | Green (active) / Amber (standby/fault) | Lead vehicle + arcs (radar) + host vehicle + SET indicator. | SAE J387 / ECE R121 Annex 4: min 2 cd/m² (night), max 100 cd/m². Daytime: 100–1 000 cd/m². | SAE J2402: ≥3:1 luminance contrast (day); ≥4.5:1 (night). Symbol-to-background ratio required. | Within driver's primary field of view (FMVSS 101 S5.1). Visible without head movement; not obscured by steering wheel. | GREEN: ACC controlling speed/gap. FLASHING GREEN: ACC braking. AMBER steady: ACC standby. AMBER: malfunction.
| Lane Departure Warning (LDW) | FMVSS 101 Table 2 | UN R130; UN R121 |  | ISO 2575:2021 Symbol 7000-2548 | ISO 2575:2021 Cl. 5.2: min symbol height 5 mm at design eye point. SAE J1005: symbol ≥3.2 mm; text/numerals ≥4.8 mm. FMVSS 101 S5.3: legible at 76 cm viewing distance. | Amber (warning) / Green (system on) | Vehicle between lane lines with one highlighted. | SAE J387 / ECE R121 Annex 4: min 2 cd/m² (night), max 100 cd/m². Daytime: 100–1 000 cd/m². | SAE J2402: ≥3:1 luminance contrast (day); ≥4.5:1 (night). Symbol-to-background ratio required. | Within driver's primary field of view (FMVSS 101 S5.1). Visible without head movement; not obscured by steering wheel. | GREEN: LDW monitoring. FLASHING AMBER: lane crossing detected (no turn signal). STEADY AMBER: LDW fault or obstructed camera.
| Lane Keeping Assist (LKA) Active | FMVSS 101 Table 2; NHTSA recommends LKA | UN R130; UN R121 |  | ISO 2575:2021 Symbol 7000-2548 (variant) | ISO 2575:2021 Cl. 5.2: min symbol height 5 mm at design eye point. SAE J1005: symbol ≥3.2 mm; text/numerals ≥4.8 mm. FMVSS 101 S5.3: legible at 76 cm viewing distance. | Green (active) / Amber (off/fault) | Lane lines with steering-input indicator. GREEN = LKA actively steering. Distinct from LDW. | SAE J387 / ECE R121 Annex 4: min 2 cd/m² (night), max 100 cd/m². Daytime: 100–1 000 cd/m². | SAE J2402: ≥3:1 luminance contrast (day); ≥4.5:1 (night). Symbol-to-background ratio required. | Within driver's primary field of view (FMVSS 101 S5.1). Visible without head movement; not obscured by steering wheel. | GREEN: LKA making steering corrections to maintain lane. AMBER: LKA deactivated by driver or fault.
| Forward Collision Warning (FCW) | FMVSS 101 Table 2 | UN R152 (AEBS); UN R121 |  | ISO 2575:2021 Symbol 7000-2549 | ISO 2575:2021 Cl. 5.2: min symbol height 5 mm at design eye point. SAE J1005: symbol ≥3.2 mm; text/numerals ≥4.8 mm. FMVSS 101 S5.3: legible at 76 cm viewing distance. | Amber (warning) / Red (imminent) | Two vehicles with collision alert marks. | SAE J387 / ECE R121 Annex 4: min 2 cd/m² (night), max 100 cd/m². Daytime: 100–1 000 cd/m². | SAE J2402: ≥3:1 luminance contrast (day); ≥4.5:1 (night). Symbol-to-background ratio required. | Within driver's primary field of view (FMVSS 101 S5.1). Visible without head movement; not obscured by steering wheel. | AMBER: insufficient following distance. RED: collision imminent; AEB may activate. Audible chime accompanies visual.
| Automatic Emergency Braking (AEB) Active / Fault | FMVSS 101 Table 2; NHTSA NCAP | UN R152; UN R131; UN R121 |  | ISO 2575:2021 Symbol 7000-2550 | ISO 2575:2021 Cl. 5.2: min symbol height 5 mm at design eye point. SAE J1005: symbol ≥3.2 mm; text/numerals ≥4.8 mm. FMVSS 101 S5.3: legible at 76 cm viewing distance. | Red (active braking) / Amber (fault) | Vehicle with brake lines or text 'AEB'. RED = AEB intervening. AMBER = AEB system fault. | SAE J387 / ECE R121 Annex 4: min 2 cd/m² (night), max 100 cd/m². Daytime: 100–1 000 cd/m². | SAE J2402: ≥3:1 luminance contrast (day); ≥4.5:1 (night). Symbol-to-background ratio required. | Within driver's primary field of view (FMVSS 101 S5.1). Visible without head movement; not obscured by steering wheel. | RED: AEB is applying brakes autonomously. AMBER: AEB unavailable or fault. Off when AEB not active and no fault.
| Blind Spot Detection (BSD) Warning | FMVSS 101 Table 2 | UN R151; UN R121 |  | ISO 2575:2021 Symbol 7000-2509 | ISO 2575:2021 Cl. 5.2: min symbol height 5 mm at design eye point. SAE J1005: symbol ≥3.2 mm; text/numerals ≥4.8 mm. FMVSS 101 S5.3: legible at 76 cm viewing distance. | Amber | Vehicle with adjacent-lane car icon or triangle. Often displayed in/near door mirror. | SAE J387 / ECE R121 Annex 4: min 2 cd/m² (night), max 100 cd/m². Daytime: 100–1 000 cd/m². | SAE J2402: ≥3:1 luminance contrast (day); ≥4.5:1 (night). Symbol-to-background ratio required. | Within driver's primary field of view (FMVSS 101 S5.1). Visible without head movement; not obscured by steering wheel. | STEADY AMBER: object in blind zone. FLASHING: driver signals while object detected. UN R151 defines detection zone geometry.
| Rear Cross-Traffic Alert (RCTA) | FMVSS 101 Table 2; FMVSS 111 (rear visibility) | UN R121 |  | ISO 2575:2021 Symbol 7000-2512 | ISO 2575:2021 Cl. 5.2: min symbol height 5 mm at design eye point. SAE J1005: symbol ≥3.2 mm; text/numerals ≥4.8 mm. FMVSS 101 S5.3: legible at 76 cm viewing distance. | Amber | Vehicle in reverse with side-traffic arrows. | SAE J387 / ECE R121 Annex 4: min 2 cd/m² (night), max 100 cd/m². Daytime: 100–1 000 cd/m². | SAE J2402: ≥3:1 luminance contrast (day); ≥4.5:1 (night). Symbol-to-background ratio required. | Within driver's primary field of view (FMVSS 101 S5.1). Visible without head movement; not obscured by steering wheel. | On when reversing and cross traffic detected from the side. Audible alert accompanies visual.
| Park Assist Active | FMVSS 101 Table 2 | UN R121 |  | ISO 2575:2021 Symbol 7000-2508 | ISO 2575:2021 Cl. 5.2: min symbol height 5 mm at design eye point. SAE J1005: symbol ≥3.2 mm; text/numerals ≥4.8 mm. FMVSS 101 S5.3: legible at 76 cm viewing distance. | Green (active) / Amber (fault) | 'P' with sensor arcs. GREEN = park assist monitoring proximity. AMBER = fault. | SAE J387 / ECE R121 Annex 4: min 2 cd/m² (night), max 100 cd/m². Daytime: 100–1 000 cd/m². | SAE J2402: ≥3:1 luminance contrast (day); ≥4.5:1 (night). Symbol-to-background ratio required. | Within driver's primary field of view (FMVSS 101 S5.1). Visible without head movement; not obscured by steering wheel. | GREEN: parking sensors/automated parking active. AMBER: sensor obstructed or fault.
| Traffic Sign Recognition (TSR) Alert | FMVSS 101 Table 2 | UN R121 |  | ISO 2575:2021 Symbol 7000-2553 | ISO 2575:2021 Cl. 5.2: min symbol height 5 mm at design eye point. SAE J1005: symbol ≥3.2 mm; text/numerals ≥4.8 mm. FMVSS 101 S5.3: legible at 76 cm viewing distance. | Amber | Stylised road sign (e.g., speed limit circle) with camera indicator. | SAE J387 / ECE R121 Annex 4: min 2 cd/m² (night), max 100 cd/m². Daytime: 100–1 000 cd/m². | SAE J2402: ≥3:1 luminance contrast (day); ≥4.5:1 (night). Symbol-to-background ratio required. | Within driver's primary field of view (FMVSS 101 S5.1). Visible without head movement; not obscured by steering wheel. | Displays current speed limit read by camera. Amber alert when vehicle exceeds limit.
| Driver Attention / Drowsiness Warning | FMVSS 101 Table 2 | UN R130 (includes attention warning); UN R121 |  | ISO 2575:2021 Symbol 7000-2554 | ISO 2575:2021 Cl. 5.2: min symbol height 5 mm at design eye point. SAE J1005: symbol ≥3.2 mm; text/numerals ≥4.8 mm. FMVSS 101 S5.3: legible at 76 cm viewing distance. | Amber | Warning triangle or coffee cup with exclamation. Amber = take break alert. | SAE J387 / ECE R121 Annex 4: min 2 cd/m² (night), max 100 cd/m². Daytime: 100–1 000 cd/m². | SAE J2402: ≥3:1 luminance contrast (day); ≥4.5:1 (night). Symbol-to-background ratio required. | Within driver's primary field of view (FMVSS 101 S5.1). Visible without head movement; not obscured by steering wheel. | On when system detects drowsy or inattentive driving (based on steering/lane patterns). Audible chime accompanies.
| Pedestrian Detection Warning | FMVSS 101 Table 2 | UN R152; UN R121 |  | ISO 2575:2021 Symbol 7000-2551 | ISO 2575:2021 Cl. 5.2: min symbol height 5 mm at design eye point. SAE J1005: symbol ≥3.2 mm; text/numerals ≥4.8 mm. FMVSS 101 S5.3: legible at 76 cm viewing distance. | Amber (warning) / Red (imminent) | Pedestrian figure with collision warning marks. | SAE J387 / ECE R121 Annex 4: min 2 cd/m² (night), max 100 cd/m². Daytime: 100–1 000 cd/m². | SAE J2402: ≥3:1 luminance contrast (day); ≥4.5:1 (night). Symbol-to-background ratio required. | Within driver's primary field of view (FMVSS 101 S5.1). Visible without head movement; not obscured by steering wheel. | AMBER: pedestrian detected in vehicle path with risk of collision. RED: imminent collision; AEB may activate.
| Night Vision / Thermal Warning | FMVSS 101 Table 2 | UN R121 |  | ISO 2575:2021 Symbol 7000-2555 | ISO 2575:2021 Cl. 5.2: min symbol height 5 mm at design eye point. SAE J1005: symbol ≥3.2 mm; text/numerals ≥4.8 mm. FMVSS 101 S5.3: legible at 76 cm viewing distance. | Amber | Pedestrian/animal silhouette in thermal/night vision style. | SAE J387 / ECE R121 Annex 4: min 2 cd/m² (night), max 100 cd/m². Daytime: 100–1 000 cd/m². | SAE J2402: ≥3:1 luminance contrast (day); ≥4.5:1 (night). Symbol-to-background ratio required. | Within driver's primary field of view (FMVSS 101 S5.1). Visible without head movement; not obscured by steering wheel. | On when night vision system detects a thermal/biological hazard ahead. OFF when hazard cleared.
| Speed Limiter Active | FMVSS 101 Table 2 | UN R65 (speed limiters); UN R121 | ECE R65 | ISO 2575:2021 Symbol 7000-2462 | ISO 2575:2021 Cl. 5.2: min symbol height 5 mm at design eye point. SAE J1005: symbol ≥3.2 mm; text/numerals ≥4.8 mm. FMVSS 101 S5.3: legible at 76 cm viewing distance. | Amber (active) / Red (fault) | Speedometer circle with horizontal bar + 'LIM'. | SAE J387 / ECE R121 Annex 4: min 2 cd/m² (night), max 100 cd/m². Daytime: 100–1 000 cd/m². | SAE J2402: ≥3:1 luminance contrast (day); ≥4.5:1 (night). Symbol-to-background ratio required. | Within driver's primary field of view (FMVSS 101 S5.1). Visible without head movement; not obscured by steering wheel. | AMBER: speed limiter engaged. RED: speed limiter fault (UN R65 requires driver alert).
| Intelligent Speed Assistance (ISA) / Over-Speed Warning | FMVSS 101 Table 2 | UN R130 (ISA provisions); UN R121 |  | ISO 2575:2021 Symbol 7000-2558 | ISO 2575:2021 Cl. 5.2: min symbol height 5 mm at design eye point. SAE J1005: symbol ≥3.2 mm; text/numerals ≥4.8 mm. FMVSS 101 S5.3: legible at 76 cm viewing distance. | Amber | Speed limit sign with vehicle or warning indicator. | SAE J387 / ECE R121 Annex 4: min 2 cd/m² (night), max 100 cd/m². Daytime: 100–1 000 cd/m². | SAE J2402: ≥3:1 luminance contrast (day); ≥4.5:1 (night). Symbol-to-background ratio required. | Within driver's primary field of view (FMVSS 101 S5.1). Visible without head movement; not obscured by steering wheel. | On when vehicle exceeds the speed limit read by TSR or map data. EU mandate for new vehicles from 2024 per GSR2.
| Automatic High-Beam Control (AHB) Active | FMVSS 101 Table 2; FMVSS 108 | UN R48; UN R121 |  | ISO 2575:2021 Symbol 7000-2347 (AHB variant) | ISO 2575:2021 Cl. 5.2: min symbol height 5 mm at design eye point. SAE J1005: symbol ≥3.2 mm; text/numerals ≥4.8 mm. FMVSS 101 S5.3: legible at 76 cm viewing distance. | Blue (active) / Amber (fault) | High-beam symbol with 'A' or 'AUTO'. Blue = auto high beam on. Amber = fault. | SAE J387 / ECE R121 Annex 4: min 2 cd/m² (night), max 100 cd/m². Daytime: 100–1 000 cd/m². | SAE J2402: ≥3:1 luminance contrast (day); ≥4.5:1 (night). Symbol-to-background ratio required. | Within driver's primary field of view (FMVSS 101 S5.1). Visible without head movement; not obscured by steering wheel. | BLUE: AHB has activated high beams (no oncoming traffic). AMBER: AHB sensor malfunction.
10 · ELECTRIC / HYBRID
| Electric Powertrain Ready (EV / HEV) | FMVSS 101 Table 2; FMVSS 305 (49 CFR 571.305); SAE J3068 | UN R100 (electric vehicles); UN R121 | ECE R100 | ISO 2575:2021 Symbol 7000-2378 | ISO 2575:2021 Cl. 5.2: min symbol height 5 mm at design eye point. SAE J1005: symbol ≥3.2 mm; text/numerals ≥4.8 mm. FMVSS 101 S5.3: legible at 76 cm viewing distance. | Green | Text 'READY' or EV symbol. Green = driveable/energised. | SAE J387 / ECE R121 Annex 4: min 2 cd/m² (night), max 100 cd/m². Daytime: 100–1 000 cd/m². | SAE J2402: ≥3:1 luminance contrast (day); ≥4.5:1 (night). Symbol-to-background ratio required. | Within driver's primary field of view (FMVSS 101 S5.1). Visible without head movement; not obscured by steering wheel. | On when electric drive system powered and vehicle ready to move. Off when ignition/power off. | ICE-only vehicles.
| High-Voltage Battery Low (EV / HEV) | FMVSS 101 Table 2; FMVSS 305 | UN R100; UN R121 | ECE R100 | ISO 2575:2021 Symbol 7000-2379 | ISO 2575:2021 Cl. 5.2: min symbol height 5 mm at design eye point. SAE J1005: symbol ≥3.2 mm; text/numerals ≥4.8 mm. FMVSS 101 S5.3: legible at 76 cm viewing distance. | Amber (low SoC) / Red (critical) | HV battery shape with low fill + exclamation. Must be distinct from 12V battery symbol. | SAE J387 / ECE R121 Annex 4: min 2 cd/m² (night), max 100 cd/m². Daytime: 100–1 000 cd/m². | SAE J2402: ≥3:1 luminance contrast (day); ≥4.5:1 (night). Symbol-to-background ratio required. | Within driver's primary field of view (FMVSS 101 S5.1). Visible without head movement; not obscured by steering wheel. | AMBER: SoC below OEM low threshold (~10–15%). RED: critical SoC; range severely limited. Off above threshold. | ICE-only vehicles.
| EV Charging Active / Connected | FMVSS 101 Table 2; FMVSS 305; SAE J1772 | UN R100; UN R121 | ECE R100 | ISO 2575:2021 Symbol 7000-2380 | ISO 2575:2021 Cl. 5.2: min symbol height 5 mm at design eye point. SAE J1005: symbol ≥3.2 mm; text/numerals ≥4.8 mm. FMVSS 101 S5.3: legible at 76 cm viewing distance. | Green (charging OK) / Amber (fault) | Plug with lightning bolt. Green = normal charging. Amber = fault. | SAE J387 / ECE R121 Annex 4: min 2 cd/m² (night), max 100 cd/m². Daytime: 100–1 000 cd/m². | SAE J2402: ≥3:1 luminance contrast (day); ≥4.5:1 (night). Symbol-to-background ratio required. | Within driver's primary field of view (FMVSS 101 S5.1). Visible without head movement; not obscured by steering wheel. | GREEN: EVSE connected and charging. Pulsing may indicate in-progress. STEADY GREEN: charge complete. AMBER: EVSE fault, ground fault or thermal event. | ICE-only vehicles.
| High-Voltage Battery Fault / System Error | FMVSS 101 Table 2; FMVSS 305 | UN R100; UN R121 | ECE R100 | ISO 2575:2021 Symbol 7000-2381 | ISO 2575:2021 Cl. 5.2: min symbol height 5 mm at design eye point. SAE J1005: symbol ≥3.2 mm; text/numerals ≥4.8 mm. FMVSS 101 S5.3: legible at 76 cm viewing distance. | Red | HV battery symbol with exclamation or 'FAULT'. Must be distinct from low-charge amber symbol. | SAE J387 / ECE R121 Annex 4: min 2 cd/m² (night), max 100 cd/m². Daytime: 100–1 000 cd/m². | SAE J2402: ≥3:1 luminance contrast (day); ≥4.5:1 (night). Symbol-to-background ratio required. | Within driver's primary field of view (FMVSS 101 S5.1). Visible without head movement; not obscured by steering wheel. | On when BMS detects critical fault (thermal runaway risk, cell isolation fault, high-voltage disconnect). Requires immediate service. | ICE-only vehicles.
| Regenerative Braking Active | FMVSS 101 Table 2; FMVSS 305 | UN R100; UN R121 | ECE R100 | ISO 2575:2021 Symbol 7000-2382 | ISO 2575:2021 Cl. 5.2: min symbol height 5 mm at design eye point. SAE J1005: symbol ≥3.2 mm; text/numerals ≥4.8 mm. FMVSS 101 S5.3: legible at 76 cm viewing distance. | Green | Circular arrows + lightning bolt indicating energy recovery. | SAE J387 / ECE R121 Annex 4: min 2 cd/m² (night), max 100 cd/m². Daytime: 100–1 000 cd/m². | SAE J2402: ≥3:1 luminance contrast (day); ≥4.5:1 (night). Symbol-to-background ratio required. | Within driver's primary field of view (FMVSS 101 S5.1). Visible without head movement; not obscured by steering wheel. | On when regenerative braking is recovering energy into HV battery. Extinguishes when regen inactive. | ICE-only vehicles.
| Charge Port Door Open | FMVSS 101 Table 2; FMVSS 305 | UN R100; UN R121 | ECE R100 | ISO 2575:2021 Symbol 7000-2383 | ISO 2575:2021 Cl. 5.2: min symbol height 5 mm at design eye point. SAE J1005: symbol ≥3.2 mm; text/numerals ≥4.8 mm. FMVSS 101 S5.3: legible at 76 cm viewing distance. | Amber | Vehicle with charge port flap open. Distinct from regular door-ajar symbol. | SAE J387 / ECE R121 Annex 4: min 2 cd/m² (night), max 100 cd/m². Daytime: 100–1 000 cd/m². | SAE J2402: ≥3:1 luminance contrast (day); ≥4.5:1 (night). Symbol-to-background ratio required. | Within driver's primary field of view (FMVSS 101 S5.1). Visible without head movement; not obscured by steering wheel. | On when charge port door is open or not fully latched. Extinguishes when port closed. | ICE-only vehicles.
| High-Voltage System Disabled | FMVSS 101 Table 2; FMVSS 305 S5.1 (manual service disconnect) | UN R100; UN R121 | ECE R100 | ISO 2575:2021 Symbol 7000-2384 | ISO 2575:2021 Cl. 5.2: min symbol height 5 mm at design eye point. SAE J1005: symbol ≥3.2 mm; text/numerals ≥4.8 mm. FMVSS 101 S5.3: legible at 76 cm viewing distance. | Red | Lightning bolt with X or 'HV OFF'. Indicates HV bus de-energised. | SAE J387 / ECE R121 Annex 4: min 2 cd/m² (night), max 100 cd/m². Daytime: 100–1 000 cd/m². | SAE J2402: ≥3:1 luminance contrast (day); ≥4.5:1 (night). Symbol-to-background ratio required. | Within driver's primary field of view (FMVSS 101 S5.1). Visible without head movement; not obscured by steering wheel. | On when high-voltage service disconnect is removed or HV system is shut down for service. Critical safety indicator for first responders. | ICE-only vehicles.
| Eco / Efficiency Mode Active | FMVSS 101 Table 2 | UN R121 |  | ISO 2575:2021 Symbol 7000-2465 | ISO 2575:2021 Cl. 5.2: min symbol height 5 mm at design eye point. SAE J1005: symbol ≥3.2 mm; text/numerals ≥4.8 mm. FMVSS 101 S5.3: legible at 76 cm viewing distance. | Green | Leaf symbol or 'ECO' text. Green = efficiency mode engaged. | SAE J387 / ECE R121 Annex 4: min 2 cd/m² (night), max 100 cd/m². Daytime: 100–1 000 cd/m². | SAE J2402: ≥3:1 luminance contrast (day); ≥4.5:1 (night). Symbol-to-background ratio required. | Within driver's primary field of view (FMVSS 101 S5.1). Visible without head movement; not obscured by steering wheel. | On when eco/efficiency driving mode selected (throttle mapping, regen level adjusted). Off when other mode selected.
| Hybrid Mode Active (HEV Operating) | FMVSS 101 Table 2; FMVSS 305 | UN R100; UN R121 |  | ISO 2575:2021 Symbol 7000-2377 | ISO 2575:2021 Cl. 5.2: min symbol height 5 mm at design eye point. SAE J1005: symbol ≥3.2 mm; text/numerals ≥4.8 mm. FMVSS 101 S5.3: legible at 76 cm viewing distance. | Green | 'HEV' or hybrid system indicator. Green = hybrid powertrain normal operation. | SAE J387 / ECE R121 Annex 4: min 2 cd/m² (night), max 100 cd/m². Daytime: 100–1 000 cd/m². | SAE J2402: ≥3:1 luminance contrast (day); ≥4.5:1 (night). Symbol-to-background ratio required. | Within driver's primary field of view (FMVSS 101 S5.1). Visible without head movement; not obscured by steering wheel. | On when hybrid system is delivering power using both ICE and motor. Off when only one power source active. | Non-hybrid ICE-only vehicles.
| EV Mode Active (HEV in Electric-Only) | FMVSS 101 Table 2; FMVSS 305 | UN R100; UN R121 |  | ISO 2575:2021 Symbol 7000-2378 (EV mode variant) | ISO 2575:2021 Cl. 5.2: min symbol height 5 mm at design eye point. SAE J1005: symbol ≥3.2 mm; text/numerals ≥4.8 mm. FMVSS 101 S5.3: legible at 76 cm viewing distance. | Green | Text 'EV' or 'EV MODE' in green. Indicates pure electric operation. | SAE J387 / ECE R121 Annex 4: min 2 cd/m² (night), max 100 cd/m². Daytime: 100–1 000 cd/m². | SAE J2402: ≥3:1 luminance contrast (day); ≥4.5:1 (night). Symbol-to-background ratio required. | Within driver's primary field of view (FMVSS 101 S5.1). Visible without head movement; not obscured by steering wheel. | On when HEV is operating in pure-electric (ICE off) mode. Off when ICE starts. | Non-hybrid ICE-only vehicles.
11 · HEAVY VEHICLE
| Trailer Connected / Trailer Brake Warning | FMVSS 101 Table 2; FMVSS 121 (trailer brakes) | UN R55 (couplings); UN R121 | ECE R13 | ISO 2575:2021 Symbol 7000-2058 | ISO 2575:2021 Cl. 5.2: min symbol height 5 mm at design eye point. SAE J1005: symbol ≥3.2 mm; text/numerals ≥4.8 mm. FMVSS 101 S5.3: legible at 76 cm viewing distance. | Amber (fault) / Green (connected) | Tractor-trailer outline with brake indicator. | SAE J387 / ECE R121 Annex 4: min 2 cd/m² (night), max 100 cd/m². Daytime: 100–1 000 cd/m². | SAE J2402: ≥3:1 luminance contrast (day); ≥4.5:1 (night). Symbol-to-background ratio required. | Within driver's primary field of view (FMVSS 101 S5.1). Visible without head movement; not obscured by steering wheel. | GREEN: trailer electrically connected and healthy. AMBER: trailer brake fault or circuit disconnection detected. | Passenger cars without trailer coupling.
| Exhaust Brake / Jake Brake Active | FMVSS 101 Table 2 (commercial vehicles) | UN R121 |  | ISO 2575:2021 Symbol 7000-2059 | ISO 2575:2021 Cl. 5.2: min symbol height 5 mm at design eye point. SAE J1005: symbol ≥3.2 mm; text/numerals ≥4.8 mm. FMVSS 101 S5.3: legible at 76 cm viewing distance. | Green (active) / Amber (fault) | Exhaust pipe with brake indicator or text 'EXH BRK'. | SAE J387 / ECE R121 Annex 4: min 2 cd/m² (night), max 100 cd/m². Daytime: 100–1 000 cd/m². | SAE J2402: ≥3:1 luminance contrast (day); ≥4.5:1 (night). Symbol-to-background ratio required. | Within driver's primary field of view (FMVSS 101 S5.1). Visible without head movement; not obscured by steering wheel. | GREEN: exhaust/engine retarder brake active. AMBER: system fault. | Light passenger vehicles.
| Power Take-Off (PTO) Engaged | FMVSS 101 Table 2 (commercial vehicles); SAE J2493 | UN R121 |  | ISO 2575:2021 Symbol 7000-2060 (PTO variant) | ISO 2575:2021 Cl. 5.2: min symbol height 5 mm at design eye point. SAE J1005: symbol ≥3.2 mm; text/numerals ≥4.8 mm. FMVSS 101 S5.3: legible at 76 cm viewing distance. | Green | Gear/shaft symbol or text 'PTO'. | SAE J387 / ECE R121 Annex 4: min 2 cd/m² (night), max 100 cd/m². Daytime: 100–1 000 cd/m². | SAE J2402: ≥3:1 luminance contrast (day); ≥4.5:1 (night). Symbol-to-background ratio required. | Within driver's primary field of view (FMVSS 101 S5.1). Visible without head movement; not obscured by steering wheel. | On when PTO is engaged and transmitting engine power to auxiliary equipment. Off when PTO disengaged. | Passenger vehicles.
| Retarder Active (Heavy Vehicle) | FMVSS 101 Table 2 (commercial vehicles) | UN R121 |  | ISO 2575:2021 Symbol 7000-2061 | ISO 2575:2021 Cl. 5.2: min symbol height 5 mm at design eye point. SAE J1005: symbol ≥3.2 mm; text/numerals ≥4.8 mm. FMVSS 101 S5.3: legible at 76 cm viewing distance. | Green (active) / Amber (fault) | Text 'RET' or retarder symbol. | SAE J387 / ECE R121 Annex 4: min 2 cd/m² (night), max 100 cd/m². Daytime: 100–1 000 cd/m². | SAE J2402: ≥3:1 luminance contrast (day); ≥4.5:1 (night). Symbol-to-background ratio required. | Within driver's primary field of view (FMVSS 101 S5.1). Visible without head movement; not obscured by steering wheel. | GREEN: hydrodynamic or electromagnetic retarder engaged. Reduces service brake wear. AMBER: retarder fault. | Light passenger vehicles.
| Air Suspension / Levelling Active | FMVSS 101 Table 2 | UN R121 |  | ISO 2575:2021 Symbol 7000-2056 | ISO 2575:2021 Cl. 5.2: min symbol height 5 mm at design eye point. SAE J1005: symbol ≥3.2 mm; text/numerals ≥4.8 mm. FMVSS 101 S5.3: legible at 76 cm viewing distance. | Amber | Vehicle on air bags (suspension) with level indicator. | SAE J387 / ECE R121 Annex 4: min 2 cd/m² (night), max 100 cd/m². Daytime: 100–1 000 cd/m². | SAE J2402: ≥3:1 luminance contrast (day); ≥4.5:1 (night). Symbol-to-background ratio required. | Within driver's primary field of view (FMVSS 101 S5.1). Visible without head movement; not obscured by steering wheel. | On while air suspension is levelling. On (steady) if levelling cannot be achieved. On (amber) if system fault.
12 · GENERAL / MULTI-FUNCTION
| Master Warning Light | FMVSS 101 Table 2 | UN R121 |  | ISO 2575:2021 Symbol 7000-2390 | ISO 2575:2021 Cl. 5.2: min symbol height 5 mm at design eye point. SAE J1005: symbol ≥3.2 mm; text/numerals ≥4.8 mm. FMVSS 101 S5.3: legible at 76 cm viewing distance. | Red or Amber | Exclamation in triangle. Supplements or replaces individual indicators when cluster space is limited. | SAE J387 / ECE R121 Annex 4: min 2 cd/m² (night), max 100 cd/m². Daytime: 100–1 000 cd/m². | SAE J2402: ≥3:1 luminance contrast (day); ≥4.5:1 (night). Symbol-to-background ratio required. | Within driver's primary field of view (FMVSS 101 S5.1). Visible without head movement; not obscured by steering wheel. | On when any critical/caution condition detected. May accompany text message on multi-information display.
| Diagnostic / Vehicle-Health Check Active | FMVSS 101 Table 2 | UN R121 |  | ISO 2575:2021 Symbol 7000-2456 | ISO 2575:2021 Cl. 5.2: min symbol height 5 mm at design eye point. SAE J1005: symbol ≥3.2 mm; text/numerals ≥4.8 mm. FMVSS 101 S5.3: legible at 76 cm viewing distance. | Green or White | Magnifying glass or diagnostic plug icon. | SAE J387 / ECE R121 Annex 4: min 2 cd/m² (night), max 100 cd/m². Daytime: 100–1 000 cd/m². | SAE J2402: ≥3:1 luminance contrast (day); ≥4.5:1 (night). Symbol-to-background ratio required. | Within driver's primary field of view (FMVSS 101 S5.1). Visible without head movement; not obscured by steering wheel. | On when vehicle diagnostics are running (during dealer connection or remote monitoring). Informational; no fault.
| Navigation / GPS Active | FMVSS 101 Table 2 | UN R121 |  | ISO 2575:2021 Symbol 7000-2468 | ISO 2575:2021 Cl. 5.2: min symbol height 5 mm at design eye point. SAE J1005: symbol ≥3.2 mm; text/numerals ≥4.8 mm. FMVSS 101 S5.3: legible at 76 cm viewing distance. | Green or White | Navigation arrow or satellite symbol. Informational. | SAE J387 / ECE R121 Annex 4: min 2 cd/m² (night), max 100 cd/m². Daytime: 100–1 000 cd/m². | SAE J2402: ≥3:1 luminance contrast (day); ≥4.5:1 (night). Symbol-to-background ratio required. | Within driver's primary field of view (FMVSS 101 S5.1). Visible without head movement; not obscured by steering wheel. | On when navigation system is active and providing guidance. Not a fault indicator.
| Emergency Call (eCall) Active | FMVSS 101 Table 2; NHTSA research | UN R144 (eCall systems); UN R121 | EU Regulation 2019/2144 (mandatory eCall EU) | ISO 2575:2021 Symbol 7000-2505 | ISO 2575:2021 Cl. 5.2: min symbol height 5 mm at design eye point. SAE J1005: symbol ≥3.2 mm; text/numerals ≥4.8 mm. FMVSS 101 S5.3: legible at 76 cm viewing distance. | Red | Phone receiver with 'SOS' or emergency symbol. | SAE J387 / ECE R121 Annex 4: min 2 cd/m² (night), max 100 cd/m². Daytime: 100–1 000 cd/m². | SAE J2402: ≥3:1 luminance contrast (day); ≥4.5:1 (night). Symbol-to-background ratio required. | Within driver's primary field of view (FMVSS 101 S5.1). Visible without head movement; not obscured by steering wheel. | RED: emergency call triggered (crash auto-trigger or manual). AMBER: eCall system fault.
| Vehicle-to-Everything (V2X) / Connected Vehicle Status | FMVSS 101 Table 2 | UN R157 (automated lane keeping); UN R121 |  | ISO 2575:2021 Symbol 7000-2512 (connected variant) | ISO 2575:2021 Cl. 5.2: min symbol height 5 mm at design eye point. SAE J1005: symbol ≥3.2 mm; text/numerals ≥4.8 mm. FMVSS 101 S5.3: legible at 76 cm viewing distance. | Green (connected) / Amber (fault) | Signal-transmission icon or 'V2X'. Green = V2X connected. | SAE J387 / ECE R121 Annex 4: min 2 cd/m² (night), max 100 cd/m². Daytime: 100–1 000 cd/m². | SAE J2402: ≥3:1 luminance contrast (day); ≥4.5:1 (night). Symbol-to-background ratio required. | Within driver's primary field of view (FMVSS 101 S5.1). Visible without head movement; not obscured by steering wheel. | GREEN: V2X/DSRC/C-V2X communication active. AMBER: connection lost or system fault.
| Software Update / OTA Update in Progress | FMVSS 101 Table 2; NHTSA OTA guidance | UN R156 (software updates); UN R121 |  | ISO 2575:2021 Symbol (manufacturer-specific, emerging) | ISO 2575:2021 Cl. 5.2: min symbol height 5 mm at design eye point. SAE J1005: symbol ≥3.2 mm; text/numerals ≥4.8 mm. FMVSS 101 S5.3: legible at 76 cm viewing distance. | Amber | Download/update icon or 'OTA'. Informs driver not to switch off ignition. | SAE J387 / ECE R121 Annex 4: min 2 cd/m² (night), max 100 cd/m². Daytime: 100–1 000 cd/m². | SAE J2402: ≥3:1 luminance contrast (day); ≥4.5:1 (night). Symbol-to-background ratio required. | Within driver's primary field of view (FMVSS 101 S5.1). Visible without head movement; not obscured by steering wheel. | On during over-the-air software update process. Driver must not switch off power.
| Auto-Hold / Automatic Brake Hold Active | FMVSS 101 Table 2 | UN R121 |  | ISO 2575:2021 Symbol 7000-2464 | ISO 2575:2021 Cl. 5.2: min symbol height 5 mm at design eye point. SAE J1005: symbol ≥3.2 mm; text/numerals ≥4.8 mm. FMVSS 101 S5.3: legible at 76 cm viewing distance. | Green (active) / Amber (fault) | Brake symbol with 'A' (for Auto) or 'HOLD'. Green = brake held. | SAE J387 / ECE R121 Annex 4: min 2 cd/m² (night), max 100 cd/m². Daytime: 100–1 000 cd/m². | SAE J2402: ≥3:1 luminance contrast (day); ≥4.5:1 (night). Symbol-to-background ratio required. | Within driver's primary field of view (FMVSS 101 S5.1). Visible without head movement; not obscured by steering wheel. | GREEN: automatic brake hold engaged (vehicle held stationary). AMBER: fault.
SOURCES: 49 CFR 571.101 (FMVSS 101 Table 1&2) · FMVSS 105/108/121/126/135/136/138/208 · 40 CFR Part 86 (EPA/OBD-II) · UN/ECE R13/R13H/R16/R48/R55/R65/R83/R94/R100/R116/R121/R130/R131/R139/R140/R141/R144/R151/R152/R156/R157 · ISO 2575:2021 (Symbols) · SAE J387 (luminance) · SAE J1005 (sizing) · SAE J2402 (contrast) · SAE J1979 (OBD-II)
Color key: 🔴 Red = immediate safety hazard 🟡 Amber = attention/service required 🟢 Green = normal operational status 🔵 Blue = informational (high beam)